## Simulation
Input Data |  |  | Time, | Speed mph | Speed kph | Velocity m/s | Acceleration m/s2 | Distance travelled in timestep | ω wheel | Gear | Gear Ratio | Engine Speed | Engine Speed | Inertia term in F tractive | F tractive | F drag | F rolling | F propulsive | Torque Req | Engine Brake Power | BSFC | Fuel Consumed in timestep | Change DOWN | Change UP | New Gear
Cicumference c | 1.4363 |  | s | mph | kph | m/s | m/s^2 | m | rad/s | - | - | rad/s | rpm | N | N | N | N | N | Nm | kW | g/kWh | g | - | - | -
|  |  | 0 | 0 | 0 | 0 | 0 | 0 | 0 | 1 | 14.7105 | 0 | 0 | 101.6618 | 0 | 0 | 269.2845 | 269.2845 | 0 | 0 | 0 | 0 | 0 | 0 | 1
Gear Ratios |  |  | 1 | 0 | 0 | 0 | 0 | 0 | 0 | 1 | 14.7105 | 0 | 0 | 101.6618 | 0 | 0 | 269.2845 | 269.2845 | 4.1847 | 0 | 0 | 0 | 0 | 0 | 1
1 | 5.25 |  | 2 | 0 | 0 | 0 | 0 | 0 | 0 | 1 | 14.7105 | 0 | 0 | 101.6618 | 0 | 0 | 269.2845 | 269.2845 | 4.1847 | 0 | 0 | 0 | 0 | 0 | 1
2 | 3.0228 |  | 3 | 0 | 0 | 0 | 0 | 0 | 0 | 1 | 14.7105 | 0 | 0 | 101.6618 | 0 | 0 | 269.2845 | 269.2845 | 4.1847 | 0 | 0 | 0 | 0 | 0 | 1
3 | 1.95 |  | 4 | 0 | 0 | 0 | 0 | 0 | 0 | 1 | 14.7105 | 0 | 0 | 101.6618 | 0 | 0 | 269.2845 | 269.2845 | 4.1847 | 0 | 0 | 0 | 0 | 0 | 1
4 | 1.456 |  | 5 | 0 | 0 | 0 | 0 | 0 | 0 | 1 | 14.7105 | 0 | 0 | 101.6618 | 0 | 0 | 269.2845 | 269.2845 | 4.1847 | 0 | 0 | 0 | 0 | 0 | 1
5 | 1.22 |  | 6 | 0 | 0 | 0 | 0 | 0 | 0 | 1 | 14.7105 | 0 | 0 | 101.6618 | 0 | 0 | 269.2845 | 269.2845 | 4.1847 | 0 | 0 | 0 | 0 | 0 | 1
6 | 1 |  | 7 | 0 | 0 | 0 | 0 | 0 | 0 | 1 | 14.7105 | 0 | 0 | 101.6618 | 0 | 0 | 269.2845 | 269.2845 | 4.1847 | 0 | 0 | 0 | 0 | 0 | 1
7 | 0.808 |  | 8 | 0 | 0 | 0 | 0 | 0 | 0 | 1 | 14.7105 | 0 | 0 | 101.6618 | 0 | 0 | 269.2845 | 269.2845 | 4.1847 | 0 | 0 | 0 | 0 | 0 | 1
8 | 0.673 |  | 9 | 0 | 0 | 0 | 0 | 0 | 0 | 1 | 14.7105 | 0 | 0 | 101.6618 | 0 | 0 | 269.2845 | 269.2845 | 4.1847 | 0 | 0 | 0 | 0 | 0 | 1
Differential | 2.802 |  | 10 | 0 | 0 | 0 | 0 | 0 | 0 | 1 | 14.7105 | 0 | 0 | 101.6618 | 0 | 0 | 269.2845 | 269.2845 | 4.1847 | 0 | 0 | 0 | 0 | 0 | 1
N upshift | 4800 |  | 11 | 0 | 0 | 0 | 0 | 0 | 0 | 1 | 14.7105 | 0 | 0 | 101.6618 | 0 | 0 | 269.2845 | 269.2845 | 4.1847 | 0 | 0 | 0 | 0 | 0 | 1
N downshift | 1800 |  | 12 | 0 | 0 | 0 | 0 | 0 | 0 | 1 | 14.7105 | 0 | 0 | 101.6618 | 0 | 0 | 269.2845 | 269.2845 | 4.1847 | 0 | 0 | 0 | 0 | 0 | 1
IGNORE: |  |  | 13 | 0 | 0 | 0 | 0 | 0 | 0 | 1 | 14.7105 | 0 | 0 | 101.6618 | 0 | 0 | 269.2845 | 269.2845 | 4.1847 | 0 | 0 | 0 | 0 | 0 | 1
Vehicle + driver mass (kg) | 1830 | https://www.auto-data.net/en/bmw-5-series-sedan-f10-535i-306hp-xdrive-steptronic-17265 | 14 | 0 | 0 | 0 | 0 | 0 | 0 | 1 | 14.7105 | 0 | 0 | 101.6618 | 0 | 0 | 269.2845 | 269.2845 | 4.1847 | 0 | 0 | 0 | 0 | 0 | 1
Wheel radius (m) | 0.2286 | 0.4572 | 15 | 0 | 0 | 0 | 0 | 0 | 0 | 1 | 14.7105 | 0 | 0 | 101.6618 | 0 | 0 | 269.2845 | 269.2845 | 4.1847 | 0 | 0 | 0 | 0 | 0 | 1
Engine inertia (kgm2) |  |  | 16 | 0 | 0 | 0 | 0 | 0 | 0 | 1 | 14.7105 | 0 | 0 | 101.6618 | 0 | 0 | 269.2845 | 269.2845 | 4.1847 | 0 | 0 | 0 | 0 | 0 | 1
Wheel inertia [each] (kgm2 ) |  |  | 17 | 0 | 0 | 0 | 0 | 0 | 0 | 1 | 14.7105 | 0 | 0 | 101.6618 | 0 | 0 | 269.2845 | 269.2845 | 4.1847 | 0 | 0 | 0 | 0 | 0 | 1
Vehicle frontal area (m2) |  |  | 18 | 0 | 0 | 0 | 0 | 0 | 0 | 1 | 14.7105 | 0 | 0 | 101.6618 | 0 | 0 | 269.2845 | 269.2845 | 4.1847 | 0 | 0 | 0 | 0 | 0 | 1
Coefficient of drag (-) | 0.29 | https://www.auto-data.net/en/bmw-5-series-sedan-f10-535i-306hp-xdrive-steptronic-17265 | 19 | 0 | 0 | 0 | 0 | 0 | 0 | 1 | 14.7105 | 0 | 0 | 101.6618 | 0 | 0 | 269.2845 | 269.2845 | 4.1847 | 0 | 0 | 0 | 0 | 0 | 1
Coefficient of rolling resistance (-) |  |  | 20 | 0 | 0 | 0 | 0 | 0 | 0 | 1 | 14.7105 | 0 | 0 | 101.6618 | 0 | 0 | 269.2845 | 269.2845 | 4.1847 | 0 | 0 | 0 | 0 | 0 | 1
INTERACTIVE TABLE (CHANGE INPUT PARAMETERS HERE) |  |  | 21 | 0 | 0 | 0 | 0 | 0 | 0 | 1 | 14.7105 | 0 | 0 | 101.6618 | 0 | 0 | 269.2845 | 269.2845 | 4.1847 | 0 | 0 | 0 | 0 | 0 | 1
Input Parameters | Baseline Value |  | 22 | 0 | 0 | 0 | 0 | 0 | 0 | 1 | 14.7105 | 0 | 0 | 101.6618 | 0 | 0 | 269.2845 | 269.2845 | 4.1847 | 0 | 0 | 0 | 0 | 0 | 1
Vehicle + driver mass (kg) | 1830 |  | 23 | 0 | 0 | 0 | 0 | 0 | 0 | 1 | 14.7105 | 0 | 0 | 101.6618 | 0 | 0 | 269.2845 | 269.2845 | 4.1847 | 0 | 0 | 0 | 0 | 0 | 1
Wheel radius (m) | 0.2286 |  | 24 | 0 | 0 | 0 | 0 | 0 | 0 | 1 | 14.7105 | 0 | 0 | 101.6618 | 0 | 0 | 269.2845 | 269.2845 | 4.1847 | 0 | 0 | 0 | 0 | 0 | 1
Engine inertia (kgm2) | 0.1 |  | 25 | 0 | 0 | 0 | 0 | 0 | 0 | 1 | 14.7105 | 0 | 0 | 101.6618 | 0 | 0 | 269.2845 | 269.2845 | 4.1847 | 0 | 0 | 0 | 0 | 0 | 1
Wheel inertia [each] (kgm2 ) | 0.4 |  | 26 | 0 | 0 | 0 | 0 | 0 | 0 | 1 | 14.7105 | 0 | 0 | 101.6618 | 0 | 0 | 269.2845 | 269.2845 | 4.1847 | 0 | 0 | 0 | 0 | 0 | 1
Vehicle frontal area (m2) | 2.17 | https://ecomodder.com/wiki/Vehicle_Coefficient_of_Drag_List | 27 | 0 | 0 | 0 | 0 | 0 | 0 | 1 | 14.7105 | 0 | 0 | 101.6618 | 0 | 0 | 269.2845 | 269.2845 | 4.1847 | 0 | 0 | 0 | 0 | 0 | 1
Coefficient of drag (-) | 0.29 |  | 28 | 0 | 0 | 0 | 0 | 0 | 0 | 1 | 14.7105 | 0 | 0 | 101.6618 | 0 | 0 | 269.2845 | 269.2845 | 4.1847 | 0 | 0 | 0 | 0 | 0 | 1
Coefficient of rolling resistance (-) | 0.015 |  | 29 | 0 | 0 | 0 | 0 | 0 | 0 | 1 | 14.7105 | 0 | 0 | 101.6618 | 0 | 0 | 269.2845 | 269.2845 | 4.1847 | 0 | 0 | 0 | 0 | 0 | 1
Time step (s) | 1 |  | 30 | 1.2 | 1.9312 | 0.53645 | 0.53645 | 0.80467 | 3.52 | 1 | 14.7105 | 51.7808 | 494.4707 | 101.6618 | 1220.2631 | 0.11092 | 269.2845 | 1489.6585 | 23.1492 | 1.1987 | 1288.5593 | 0.42905 | 0 | 0 | 1
Atmospheric Density (kg/m3) | 1.225 |  | 31 | 4.2 | 6.7592 | 1.8776 | 1.3411 | 2.5481 | 11.1466 | 1 | 14.7105 | 163.9727 | 1565.824 | 101.6618 | 3050.6577 | 1.3588 | 269.2845 | 3321.301 | 51.6128 | 8.4631 | 276.2519 | 0.64943 | 0 | 0 | 1
Cicumference (m) | 1.4363 |  | 32 | 7.3 | 11.7482 | 3.2634 | 1.3858 | 3.9563 | 17.3066 | 1 | 14.7105 | 254.5891 | 2431.1478 | 101.6618 | 3152.3463 | 4.1049 | 269.2845 | 3425.7357 | 53.2357 | 13.5532 | 263.1591 | 0.99074 | 0 | 0 | 1
|  |  | 33 | 8.8 | 14.1622 | 3.9339 | 0.67056 | 4.2692 | 18.6755 | 1 | 14.7105 | 274.7261 | 2623.442 | 101.6618 | 1525.3289 | 5.9651 | 269.2845 | 1800.5785 | 27.9808 | 7.6871 | 996.3769 | 2.1276 | 0 | 0 | 1
|  |  | 34 | 10.8 | 17.3809 | 4.828 | 0.89408 | 5.2751 | 23.0755 | 1 | 14.7105 | 339.4522 | 3241.5305 | 101.6618 | 2033.7718 | 8.9847 | 269.2845 | 2312.041 | 35.9289 | 12.1962 | 737.9804 | 2.5001 | 0 | 0 | 1
|  |  | 35 | 12.3 | 19.7949 | 5.4986 | 0.67056 | 5.8339 | 25.5199 | 1 | 14.7105 | 375.4111 | 3584.9129 | 101.6618 | 1525.3289 | 11.6537 | 269.2845 | 1806.2671 | 28.0692 | 10.5375 | 1057.9248 | 3.0966 | 0 | 0 | 1
|  |  | 36 | 13.1 | 21.0824 | 5.8562 | 0.35763 | 6.035 | 26.3999 | 1 | 14.7105 | 388.3563 | 3708.5306 | 101.6618 | 813.5087 | 13.219 | 269.2845 | 1096.0122 | 17.0319 | 6.6145 | 1628.8824 | 2.9928 | 0 | 0 | 1
|  |  | 37 | 12.3 | 19.7949 | 5.4986 | -0.35763 | 5.3198 | 23.2711 | 1 | 14.7105 | 342.3289 | 3269.0011 | 101.6618 | -813.5087 | 11.6537 | 269.2845 | -532.5705 | 0 | 0 | 0 | 0 | 0 | 0 | 1
|  |  | 38 | 12.3 | 19.7949 | 5.4986 | 0 | 5.4986 | 24.0533 | 1 | 14.7105 | 353.8357 | 3378.8834 | 101.6618 | 0 | 11.6537 | 269.2845 | 280.9382 | 4.3658 | 1.5448 | 2509.5294 | 1.0768 | 0 | 0 | 1
|  |  | 39 | 11.5 | 18.5074 | 5.1409 | -0.35763 | 4.9621 | 21.7066 | 1 | 14.7105 | 319.3152 | 3049.2363 | 101.6618 | -813.5087 | 10.1871 | 269.2845 | -534.0371 | 0 | 0 | 0 | 0 | 0 | 0 | 1
|  |  | 40 | 11.5 | 18.5074 | 5.1409 | 0 | 5.1409 | 22.4888 | 1 | 14.7105 | 330.822 | 3159.1187 | 101.6618 | 0 | 10.1871 | 269.2845 | 279.4716 | 4.343 | 1.4367 | 2496.2632 | 0.99625 | 0 | 0 | 1
|  |  | 41 | 11.1 | 17.8637 | 4.9621 | -0.17882 | 4.8727 | 21.3155 | 1 | 14.7105 | 313.5617 | 2994.2951 | 101.6618 | -406.7544 | 9.4907 | 269.2845 | -127.9791 | 0 | 0 | 0 | 0 | 0 | 0 | 1
|  |  | 42 | 11.1 | 17.8637 | 4.9621 | 0 | 4.9621 | 21.7066 | 1 | 14.7105 | 319.3152 | 3049.2363 | 101.6618 | 0 | 9.4907 | 269.2845 | 278.7752 | 4.3321 | 1.3833 | 2488.8902 | 0.95637 | 0 | 0 | 1
|  |  | 43 | 11.1 | 17.8637 | 4.9621 | 0 | 4.9621 | 21.7066 | 1 | 14.7105 | 319.3152 | 3049.2363 | 101.6618 | 0 | 9.4907 | 269.2845 | 278.7752 | 4.3321 | 1.3833 | 2488.8902 | 0.95637 | 0 | 0 | 1
|  |  | 44 | 13.1 | 21.0824 | 5.8562 | 0.89408 | 6.3032 | 27.5733 | 1 | 14.7105 | 405.6166 | 3873.3542 | 101.6618 | 2033.7718 | 13.219 | 269.2845 | 2316.2753 | 35.9947 | 14.6001 | 778.7811 | 3.1584 | 0 | 0 | 1
|  |  | 45 | 15 | 24.1401 | 6.7056 | 0.84937 | 7.1303 | 31.191 | 1 | 14.7105 | 458.8358 | 4381.5602 | 101.6618 | 1932.0832 | 17.3315 | 269.2845 | 2218.6993 | 34.4784 | 15.8199 | 998.3769 | 4.3873 | 0 | 0 | 1
|  |  | 46 | 16.9 | 27.1978 | 7.555 | 0.84937 | 7.9796 | 34.9066 | 1 | 14.7105 | 513.4933 | 4903.5016 | 101.6618 | 1932.0832 | 22.0003 | 269.2845 | 2223.368 | 34.551 | 17.7417 | 1893.5708 | 9.332 | 0 | 1 | 2
|  |  | 47 | 16.9 | 27.1978 | 7.555 | 0 | 7.555 | 33.0488 | 2 | 8.4699 | 279.9196 | 2673.0367 | 38.381 | 0 | 22.0003 | 269.2845 | 291.2848 | 7.8617 | 2.2006 | 2180.1866 | 1.3327 | 0 | 0 | 2
|  |  | 48 | 16.1 | 25.9104 | 7.1973 | -0.35763 | 7.0185 | 30.7021 | 2 | 8.4699 | 260.0437 | 2483.2352 | 38.381 | -714.5097 | 19.9667 | 269.2845 | -425.2585 | 0 | 0 | 0 | 0 | 0 | 0 | 2
|  |  | 49 | 15.7 | 25.2666 | 7.0185 | -0.17882 | 6.9291 | 30.311 | 2 | 8.4699 | 256.731 | 2451.6017 | 38.381 | -357.2549 | 18.9869 | 269.2845 | -68.9835 | 0 | 0 | 0 | 0 | 0 | 0 | 2
|  |  | 50 | 15.4 | 24.7838 | 6.8844 | -0.13411 | 6.8173 | 29.8222 | 2 | 8.4699 | 252.5902 | 2412.0597 | 38.381 | -267.9411 | 18.2682 | 269.2845 | 19.6116 | 0 | 0 | 0 | 0 | 0 | 0 | 2
|  |  | 51 | 15 | 24.1401 | 6.7056 | -0.17882 | 6.6162 | 28.9422 | 2 | 8.4699 | 245.1367 | 2340.8842 | 38.381 | -357.2549 | 17.3315 | 269.2845 | -70.6388 | 0 | 0 | 0 | 0 | 0 | 0 | 2
|  |  | 52 | 13.8 | 22.2089 | 6.1691 | -0.53645 | 5.9009 | 25.8133 | 2 | 8.4699 | 218.6355 | 2087.8156 | 38.381 | -1071.7646 | 14.6694 | 269.2845 | -787.8107 | 0 | 0 | 0 | 0 | 0 | 0 | 2
|  |  | 53 | 10.8 | 17.3809 | 4.828 | -1.3411 | 4.1575 | 18.1866 | 2 | 8.4699 | 154.0386 | 1470.961 | 38.381 | -2679.4115 | 8.9847 | 269.2845 | -2401.1423 | 0 | 0 | 0 | 0 | 1 | 0 | 1
|  |  | 54 | 8.4 | 13.5185 | 3.7551 | -1.0729 | 3.2187 | 14.08 | 1 | 14.7105 | 207.1233 | 1977.883 | 101.6618 | -2440.5262 | 5.4352 | 269.2845 | -2165.8065 | 0 | 0 | 0 | 0 | 0 | 0 | 1
|  |  | 55 | 6.1 | 9.817 | 2.7269 | -1.0282 | 2.2128 | 9.68 | 1 | 14.7105 | 142.3973 | 1359.7946 | 101.6618 | -2338.8376 | 2.8663 | 269.2845 | -2066.6869 | 0 | 0 | 0 | 0 | 0 | 0 | 1
|  |  | 56 | 4.2 | 6.7592 | 1.8776 | -0.84937 | 1.4529 | 6.3555 | 1 | 14.7105 | 93.4932 | 892.7944 | 101.6618 | -1932.0832 | 1.3588 | 269.2845 | -1661.4399 | 0 | 0 | 0 | 0 | 0 | 0 | 1
|  |  | 57 | 3.5 | 5.6327 | 1.5646 | -0.31293 | 1.4082 | 6.16 | 1 | 14.7105 | 90.6165 | 865.3238 | 101.6618 | -711.8201 | 0.94361 | 269.2845 | -441.592 | 0 | 0 | 0 | 0 | 0 | 0 | 1
|  |  | 58 | 3.5 | 5.6327 | 1.5646 | 0 | 1.5646 | 6.8444 | 1 | 14.7105 | 100.685 | 961.4709 | 101.6618 | 0 | 0.94361 | 269.2845 | 270.2281 | 4.1993 | 0.42281 | 2423.8046 | 0.28467 | 0 | 0 | 1
|  |  | 59 | 1.5 | 2.414 | 0.67056 | -0.89408 | 0.22352 | 0.97778 | 1 | 14.7105 | 14.3836 | 137.353 | 101.6618 | -2033.7718 | 0.17332 | 269.2845 | -1764.314 | 0 | 0 | 0 | 0 | 0 | 0 | 1
|  |  | 60 | 0 | 0 | 0 | -0.67056 | -0.33528 | -1.4667 | 1 | 14.7105 | -21.5753 | -206.0295 | 101.6618 | -1525.3289 | 0 | 269.2845 | -1256.0444 | 0 | 0 | 0 | 0 | 0 | 0 | 1
|  |  | 61 | 0 | 0 | 0 | 0 | 0 | 0 | 1 | 14.7105 | 0 | 0 | 101.6618 | 0 | 0 | 269.2845 | 269.2845 | 4.1847 | 0 | 0 | 0 | 0 | 0 | 1
|  |  | 62 | 0 | 0 | 0 | 0 | 0 | 0 | 1 | 14.7105 | 0 | 0 | 101.6618 | 0 | 0 | 269.2845 | 269.2845 | 4.1847 | 0 | 0 | 0 | 0 | 0 | 1
|  |  | 63 | 0 | 0 | 0 | 0 | 0 | 0 | 1 | 14.7105 | 0 | 0 | 101.6618 | 0 | 0 | 269.2845 | 269.2845 | 4.1847 | 0 | 0 | 0 | 0 | 0 | 1
|  |  | 64 | 0 | 0 | 0 | 0 | 0 | 0 | 1 | 14.7105 | 0 | 0 | 101.6618 | 0 | 0 | 269.2845 | 269.2845 | 4.1847 | 0 | 0 | 0 | 0 | 0 | 1
|  |  | 65 | 0 | 0 | 0 | 0 | 0 | 0 | 1 | 14.7105 | 0 | 0 | 101.6618 | 0 | 0 | 269.2845 | 269.2845 | 4.1847 | 0 | 0 | 0 | 0 | 0 | 1
|  |  | 66 | 0 | 0 | 0 | 0 | 0 | 0 | 1 | 14.7105 | 0 | 0 | 101.6618 | 0 | 0 | 269.2845 | 269.2845 | 4.1847 | 0 | 0 | 0 | 0 | 0 | 1
|  |  | 67 | 0 | 0 | 0 | 0 | 0 | 0 | 1 | 14.7105 | 0 | 0 | 101.6618 | 0 | 0 | 269.2845 | 269.2845 | 4.1847 | 0 | 0 | 0 | 0 | 0 | 1
|  |  | 68 | 0 | 0 | 0 | 0 | 0 | 0 | 1 | 14.7105 | 0 | 0 | 101.6618 | 0 | 0 | 269.2845 | 269.2845 | 4.1847 | 0 | 0 | 0 | 0 | 0 | 1
|  |  | 69 | 0 | 0 | 0 | 0 | 0 | 0 | 1 | 14.7105 | 0 | 0 | 101.6618 | 0 | 0 | 269.2845 | 269.2845 | 4.1847 | 0 | 0 | 0 | 0 | 0 | 1
|  |  | 70 | 0 | 0 | 0 | 0 | 0 | 0 | 1 | 14.7105 | 0 | 0 | 101.6618 | 0 | 0 | 269.2845 | 269.2845 | 4.1847 | 0 | 0 | 0 | 0 | 0 | 1
|  |  | 71 | 0 | 0 | 0 | 0 | 0 | 0 | 1 | 14.7105 | 0 | 0 | 101.6618 | 0 | 0 | 269.2845 | 269.2845 | 4.1847 | 0 | 0 | 0 | 0 | 0 | 1
|  |  | 72 | 1.2 | 1.9312 | 0.53645 | 0.53645 | 0.80467 | 3.52 | 1 | 14.7105 | 51.7808 | 494.4707 | 101.6618 | 1220.2631 | 0.11092 | 269.2845 | 1489.6585 | 23.1492 | 1.1987 | 1288.5593 | 0.42905 | 0 | 0 | 1
|  |  | 73 | 3.5 | 5.6327 | 1.5646 | 1.0282 | 2.0787 | 9.0933 | 1 | 14.7105 | 133.7672 | 1277.3828 | 101.6618 | 2338.8376 | 0.94361 | 269.2845 | 2609.0657 | 40.5447 | 5.4235 | 516.4167 | 0.778 | 0 | 0 | 1
|  |  | 74 | 7.7 | 12.3919 | 3.4422 | 1.8776 | 4.381 | 19.1644 | 1 | 14.7105 | 281.9179 | 2692.1185 | 101.6618 | 4270.9208 | 4.5671 | 269.2845 | 4544.7724 | 70.6254 | 19.9106 | 87.7634 | 0.48539 | 0 | 0 | 1
|  |  | 75 | 11.1 | 17.8637 | 4.9621 | 1.5199 | 5.7221 | 25.0311 | 1 | 14.7105 | 368.2193 | 3516.2364 | 101.6618 | 3457.4121 | 9.4907 | 269.2845 | 3736.1874 | 58.0601 | 21.3788 | 261.6586 | 1.5539 | 0 | 0 | 1
|  |  | 76 | 13.8 | 22.2089 | 6.1691 | 1.207 | 6.7726 | 29.6266 | 1 | 14.7105 | 435.822 | 4161.7955 | 101.6618 | 2745.592 | 14.6694 | 269.2845 | 3029.5459 | 47.0789 | 20.518 | 534.0267 | 3.0437 | 0 | 0 | 1
|  |  | 77 | 16.5 | 26.5541 | 7.3761 | 1.207 | 7.9796 | 34.9066 | 1 | 14.7105 | 513.4933 | 4903.5016 | 101.6618 | 2745.592 | 20.9712 | 269.2845 | 3035.8476 | 47.1768 | 24.225 | 1540.5517 | 10.3666 | 0 | 1 | 2
|  |  | 78 | 18.4 | 29.6119 | 8.2255 | 0.84937 | 8.6502 | 37.8399 | 2 | 8.4699 | 320.4997 | 3060.5479 | 38.381 | 1696.9606 | 26.0789 | 269.2845 | 1992.324 | 53.7723 | 17.234 | 293.6685 | 1.4059 | 0 | 0 | 2
|  |  | 79 | 20.4 | 32.8305 | 9.1196 | 0.89408 | 9.5666 | 41.8488 | 2 | 8.4699 | 354.4545 | 3384.792 | 38.381 | 1786.2743 | 32.0564 | 269.2845 | 2087.6152 | 56.3442 | 19.9714 | 277.303 | 1.5384 | 0 | 0 | 2
|  |  | 80 | 20.7 | 33.3133 | 9.2537 | 0.13411 | 9.3208 | 40.7732 | 2 | 8.4699 | 345.3446 | 3297.7997 | 38.381 | 267.9411 | 33.0062 | 269.2845 | 570.2318 | 15.3904 | 5.315 | 1703.8445 | 2.5155 | 0 | 0 | 2
|  |  | 81 | 19.6 | 31.5431 | 8.762 | -0.49174 | 8.5161 | 37.2532 | 2 | 8.4699 | 315.5307 | 3013.0975 | 38.381 | -982.4509 | 29.5915 | 269.2845 | -683.5749 | 0 | 0 | 0 | 0 | 0 | 0 | 2
|  |  | 82 | 17.3 | 27.8416 | 7.7338 | -1.0282 | 7.2197 | 31.5821 | 2 | 8.4699 | 267.4972 | 2554.4108 | 38.381 | -2054.2155 | 23.054 | 269.2845 | -1761.8769 | 0 | 0 | 0 | 0 | 0 | 0 | 2
|  |  | 83 | 12.3 | 19.7949 | 5.4986 | -2.2352 | 4.381 | 19.1644 | 2 | 8.4699 | 162.3203 | 1550.0449 | 38.381 | -4465.6858 | 11.6537 | 269.2845 | -4184.7476 | 0 | 0 | 0 | 0 | 1 | 0 | 1
|  |  | 84 | 8.1 | 13.0357 | 3.621 | -1.8776 | 2.6822 | 11.7333 | 1 | 14.7105 | 172.6028 | 1648.2358 | 101.6618 | -4270.9208 | 5.0539 | 269.2845 | -3996.5825 | 0 | 0 | 0 | 0 | 0 | 0 | 1
|  |  | 85 | 6.1 | 9.817 | 2.7269 | -0.89408 | 2.2799 | 9.9733 | 1 | 14.7105 | 146.7124 | 1401.0005 | 101.6618 | -2033.7718 | 2.8663 | 269.2845 | -1761.6211 | 0 | 0 | 0 | 0 | 0 | 0 | 1
|  |  | 86 | 9.6 | 15.4497 | 4.2916 | 1.5646 | 5.0739 | 22.1955 | 1 | 14.7105 | 326.5069 | 3117.9128 | 101.6618 | 3559.1007 | 7.099 | 269.2845 | 3835.4842 | 59.6031 | 19.4608 | 215.6372 | 1.1657 | 0 | 0 | 1
|  |  | 87 | 12.7 | 20.4386 | 5.6774 | 1.3858 | 6.3703 | 27.8666 | 1 | 14.7105 | 409.9316 | 3914.5601 | 101.6618 | 3152.3463 | 12.424 | 269.2845 | 3434.0548 | 53.3649 | 21.876 | 361.511 | 2.1968 | 0 | 0 | 1
|  |  | 88 | 15.7 | 25.2666 | 7.0185 | 1.3411 | 7.6891 | 33.6355 | 1 | 14.7105 | 494.7947 | 4724.9427 | 101.6618 | 3050.6577 | 18.9869 | 269.2845 | 3338.9291 | 51.8867 | 25.6733 | 990.6159 | 7.0645 | 0 | 0 | 1
|  |  | 89 | 18 | 28.9681 | 8.0467 | 1.0282 | 8.5608 | 37.4488 | 1 | 14.7105 | 550.8906 | 5260.6193 | 101.6618 | 2338.8376 | 24.9574 | 269.2845 | 2633.0795 | 40.9178 | 22.5413 | 3443.8576 | 21.5636 | 0 | 1 | 2
|  |  | 90 | 20.4 | 32.8305 | 9.1196 | 1.0729 | 9.656 | 42.2399 | 2 | 8.4699 | 357.7671 | 3416.4255 | 38.381 | 2143.5292 | 32.0564 | 269.2845 | 2444.8701 | 65.9864 | 23.6078 | 171.6537 | 1.1257 | 0 | 0 | 2
|  |  | 91 | 21.9 | 35.2445 | 9.7902 | 0.67056 | 10.1254 | 44.2932 | 2 | 8.4699 | 375.1586 | 3582.5018 | 38.381 | 1339.7057 | 36.9439 | 269.2845 | 1645.9341 | 44.4233 | 16.6658 | 516.4553 | 2.3909 | 0 | 0 | 2
|  |  | 92 | 23.4 | 37.6586 | 10.4607 | 0.67056 | 10.796 | 47.2266 | 2 | 8.4699 | 400.0035 | 3819.7536 | 38.381 | 1339.7057 | 42.178 | 269.2845 | 1651.1682 | 44.5646 | 17.826 | 529.3747 | 2.6213 | 0 | 0 | 2
|  |  | 93 | 23.8 | 38.3023 | 10.6395 | 0.17882 | 10.7289 | 46.9332 | 2 | 8.4699 | 397.519 | 3796.0284 | 38.381 | 357.2549 | 43.6323 | 269.2845 | 670.1717 | 18.0878 | 7.1902 | 1573.343 | 3.1424 | 0 | 0 | 2
|  |  | 94 | 24.6 | 39.5898 | 10.9972 | 0.35763 | 11.176 | 48.8888 | 2 | 8.4699 | 414.0823 | 3954.1962 | 38.381 | 714.5097 | 46.6149 | 269.2845 | 1030.4091 | 27.8105 | 11.5158 | 1100.7523 | 3.5211 | 0 | 0 | 2
|  |  | 95 | 25 | 40.2335 | 11.176 | 0.17882 | 11.2654 | 49.2799 | 2 | 8.4699 | 417.395 | 3985.8298 | 38.381 | 357.2549 | 48.1431 | 269.2845 | 674.6825 | 18.2095 | 7.6006 | 1588.7404 | 3.3543 | 0 | 0 | 2
|  |  | 96 | 26.1 | 42.0038 | 11.6677 | 0.49174 | 11.9136 | 52.1154 | 2 | 8.4699 | 441.4117 | 4215.1732 | 38.381 | 982.4509 | 52.4729 | 269.2845 | 1304.2083 | 35.2002 | 15.5378 | 882.0464 | 3.807 | 0 | 0 | 2
|  |  | 97 | 26.1 | 42.0038 | 11.6677 | 0 | 11.6677 | 51.0399 | 2 | 8.4699 | 432.3019 | 4128.1809 | 38.381 | 0 | 52.4729 | 269.2845 | 321.7574 | 8.6841 | 3.7542 | 2248.7501 | 2.3451 | 0 | 0 | 2
|  |  | 98 | 26.9 | 43.2912 | 12.0253 | 0.35763 | 12.2042 | 53.3865 | 2 | 8.4699 | 452.1779 | 4317.9823 | 38.381 | 714.5097 | 55.739 | 269.2845 | 1039.5332 | 28.0567 | 12.6866 | 1206.659 | 4.2523 | 0 | 0 | 2
|  |  | 99 | 26.9 | 43.2912 | 12.0253 | 0 | 12.0253 | 52.6043 | 2 | 8.4699 | 445.5526 | 4254.7151 | 38.381 | 0 | 55.739 | 269.2845 | 325.0235 | 8.7723 | 3.9085 | 2289.1721 | 2.4854 | 0 | 0 | 2
|  |  | 100 | 26.9 | 43.2912 | 12.0253 | 0 | 12.0253 | 52.6043 | 2 | 8.4699 | 445.5526 | 4254.7151 | 38.381 | 0 | 55.739 | 269.2845 | 325.0235 | 8.7723 | 3.9085 | 2289.1721 | 2.4854 | 0 | 0 | 2
|  |  | 101 | 26.5 | 42.6475 | 11.8465 | -0.17882 | 11.7571 | 51.431 | 2 | 8.4699 | 435.6146 | 4159.8144 | 38.381 | -357.2549 | 54.0936 | 269.2845 | -33.8767 | 0 | 0 | 0 | 0 | 0 | 0 | 2
|  |  | 102 | 25.7 | 41.36 | 11.4889 | -0.35763 | 11.3101 | 49.4754 | 2 | 8.4699 | 419.0513 | 4001.6466 | 38.381 | -714.5097 | 50.8769 | 269.2845 | -394.3483 | 0 | 0 | 0 | 0 | 0 | 0 | 2
|  |  | 103 | 21.9 | 35.2445 | 9.7902 | -1.6987 | 8.9408 | 39.111 | 2 | 8.4699 | 331.2659 | 3163.357 | 38.381 | -3393.9212 | 36.9439 | 269.2845 | -3087.6928 | 0 | 0 | 0 | 0 | 0 | 0 | 2
|  |  | 104 | 16.5 | 26.5541 | 7.3761 | -2.414 | 6.1691 | 26.9866 | 2 | 8.4699 | 228.5734 | 2182.7163 | 38.381 | -4822.9406 | 20.9712 | 269.2845 | -4532.685 | 0 | 0 | 0 | 0 | 0 | 0 | 2
|  |  | 105 | 10 | 16.0934 | 4.4704 | -2.9058 | 3.0175 | 13.2 | 2 | 8.4699 | 111.8022 | 1067.633 | 38.381 | -5805.3915 | 7.7029 | 269.2845 | -5528.4041 | 0 | 0 | 0 | 0 | 1 | 0 | 1
|  |  | 106 | 4.6 | 7.403 | 2.0564 | -2.414 | 0.84937 | 3.7155 | 1 | 14.7105 | 54.6576 | 521.9413 | 101.6618 | -5491.1839 | 1.6299 | 269.2845 | -5220.2695 | 0 | 0 | 0 | 0 | 0 | 0 | 1
|  |  | 107 | 1.5 | 2.414 | 0.67056 | -1.3858 | -0.022352 | -0.097778 | 1 | 14.7105 | -1.4384 | -13.7353 | 101.6618 | -3152.3463 | 0.17332 | 269.2845 | -2882.8885 | 0 | 0 | 0 | 0 | 0 | 0 | 1
|  |  | 108 | 0.4 | 0.64374 | 0.17882 | -0.49174 | -0.067056 | -0.29333 | 1 | 14.7105 | -4.3151 | -41.2059 | 101.6618 | -1118.5745 | 0.012325 | 269.2845 | -849.2777 | 0 | 0 | 0 | 0 | 0 | 0 | 1
|  |  | 109 | 0 | 0 | 0 | -0.17882 | -0.089408 | -0.39111 | 1 | 14.7105 | -5.7534 | -54.9412 | 101.6618 | -406.7544 | 0 | 269.2845 | -137.4699 | 0 | 0 | 0 | 0 | 0 | 0 | 1
|  |  | 110 | 0 | 0 | 0 | 0 | 0 | 0 | 1 | 14.7105 | 0 | 0 | 101.6618 | 0 | 0 | 269.2845 | 269.2845 | 4.1847 | 0 | 0 | 0 | 0 | 0 | 1
|  |  | 111 | 0 | 0 | 0 | 0 | 0 | 0 | 1 | 14.7105 | 0 | 0 | 101.6618 | 0 | 0 | 269.2845 | 269.2845 | 4.1847 | 0 | 0 | 0 | 0 | 0 | 1
|  |  | 112 | 0 | 0 | 0 | 0 | 0 | 0 | 1 | 14.7105 | 0 | 0 | 101.6618 | 0 | 0 | 269.2845 | 269.2845 | 4.1847 | 0 | 0 | 0 | 0 | 0 | 1
|  |  | 113 | 0 | 0 | 0 | 0 | 0 | 0 | 1 | 14.7105 | 0 | 0 | 101.6618 | 0 | 0 | 269.2845 | 269.2845 | 4.1847 | 0 | 0 | 0 | 0 | 0 | 1
|  |  | 114 | 0 | 0 | 0 | 0 | 0 | 0 | 1 | 14.7105 | 0 | 0 | 101.6618 | 0 | 0 | 269.2845 | 269.2845 | 4.1847 | 0 | 0 | 0 | 0 | 0 | 1
|  |  | 115 | 0 | 0 | 0 | 0 | 0 | 0 | 1 | 14.7105 | 0 | 0 | 101.6618 | 0 | 0 | 269.2845 | 269.2845 | 4.1847 | 0 | 0 | 0 | 0 | 0 | 1
|  |  | 116 | 0 | 0 | 0 | 0 | 0 | 0 | 1 | 14.7105 | 0 | 0 | 101.6618 | 0 | 0 | 269.2845 | 269.2845 | 4.1847 | 0 | 0 | 0 | 0 | 0 | 1
|  |  | 117 | 0.4 | 0.64374 | 0.17882 | 0.17882 | 0.26822 | 1.1733 | 1 | 14.7105 | 17.2603 | 164.8236 | 101.6618 | 406.7544 | 0.012325 | 269.2845 | 676.0512 | 10.5058 | 0.18133 | 2443.4815 | 0.12308 | 0 | 0 | 1
|  |  | 118 | 1.2 | 1.9312 | 0.53645 | 0.35763 | 0.71526 | 3.1289 | 1 | 14.7105 | 46.0274 | 439.5296 | 101.6618 | 813.5087 | 0.11092 | 269.2845 | 1082.9042 | 16.8282 | 0.77456 | 1674.4598 | 0.36027 | 0 | 0 | 1
|  |  | 119 | 1.9 | 3.0577 | 0.84937 | 0.31293 | 1.0058 | 4.4 | 1 | 14.7105 | 64.726 | 618.0884 | 101.6618 | 711.8201 | 0.27807 | 269.2845 | 981.3827 | 15.2506 | 0.98711 | 1671.1091 | 0.45821 | 0 | 0 | 1
|  |  | 120 | 3.8 | 6.1155 | 1.6987 | 0.84937 | 2.1234 | 9.2889 | 1 | 14.7105 | 136.6439 | 1304.8534 | 101.6618 | 1932.0832 | 1.1123 | 269.2845 | 2202.48 | 34.2264 | 4.6768 | 717.3699 | 0.93195 | 0 | 0 | 1
|  |  | 121 | 7.7 | 12.3919 | 3.4422 | 1.7435 | 4.3139 | 18.8711 | 1 | 14.7105 | 277.6028 | 2650.9126 | 101.6618 | 3965.8551 | 4.5671 | 269.2845 | 4239.7066 | 65.8847 | 18.2898 | 118.6522 | 0.60281 | 0 | 0 | 1
|  |  | 122 | 11.5 | 18.5074 | 5.1409 | 1.6987 | 5.9903 | 26.2044 | 1 | 14.7105 | 385.4796 | 3681.06 | 101.6618 | 3864.1665 | 10.1871 | 269.2845 | 4143.6381 | 64.3918 | 24.8217 | 201.2808 | 1.3878 | 0 | 0 | 1
|  |  | 123 | 14.6 | 23.4964 | 6.5268 | 1.3858 | 7.2197 | 31.5821 | 1 | 14.7105 | 464.5892 | 4436.5014 | 101.6618 | 3152.3463 | 16.4195 | 269.2845 | 3438.0503 | 53.427 | 24.8216 | 567.2183 | 3.9109 | 0 | 0 | 1
|  |  | 124 | 18 | 28.9681 | 8.0467 | 1.5199 | 8.8067 | 38.5244 | 1 | 14.7105 | 566.7125 | 5411.7076 | 101.6618 | 3457.4121 | 24.9574 | 269.2845 | 3751.654 | 58.3004 | 33.0396 | 4334.0693 | 39.7766 | 0 | 1 | 2
|  |  | 125 | 21.5 | 34.6008 | 9.6113 | 1.5646 | 10.3937 | 45.4666 | 2 | 8.4699 | 385.0966 | 3677.4025 | 38.381 | 3125.98 | 35.6067 | 269.2845 | 3430.8712 | 92.5983 | 35.6593 | 119.8689 | 1.1873 | 0 | 0 | 2
|  |  | 126 | 25 | 40.2335 | 11.176 | 1.5646 | 11.9583 | 52.311 | 2 | 8.4699 | 443.0681 | 4230.99 | 38.381 | 3125.98 | 48.1431 | 269.2845 | 3443.4077 | 92.9367 | 41.1773 | 219.4866 | 2.5105 | 0 | 0 | 2
|  |  | 127 | 28.4 | 45.7053 | 12.6959 | 1.5199 | 13.4559 | 58.8621 | 2 | 8.4699 | 498.5551 | 4760.8523 | 38.381 | 3036.6663 | 62.1285 | 269.2845 | 3368.0794 | 90.9036 | 45.3204 | 817.6701 | 10.2937 | 0 | 0 | 2
|  |  | 128 | 30.7 | 49.4067 | 13.7241 | 1.0282 | 14.2382 | 62.2843 | 2 | 8.4699 | 527.5409 | 5037.646 | 38.381 | 2054.2155 | 72.5991 | 269.2845 | 2396.099 | 64.6701 | 34.1161 | 1781.4415 | 16.8822 | 0 | 1 | 3
|  |  | 129 | 31.9 | 51.3379 | 14.2605 | 0.53645 | 14.5288 | 63.5554 | 3 | 5.4639 | 347.2604 | 3316.0935 | 20.0587 | 1028.7684 | 78.3855 | 269.2845 | 1376.4384 | 57.5878 | 19.998 | 255.5502 | 1.4196 | 0 | 0 | 3
|  |  | 130 | 32.3 | 51.9817 | 14.4394 | 0.17882 | 14.5288 | 63.5554 | 3 | 5.4639 | 347.2604 | 3316.0935 | 20.0587 | 342.9228 | 80.3636 | 269.2845 | 692.5709 | 28.976 | 10.0622 | 1003.0928 | 2.8037 | 0 | 0 | 3
|  |  | 131 | 32.3 | 51.9817 | 14.4394 | 0 | 14.4394 | 63.1643 | 3 | 5.4639 | 345.1234 | 3295.6868 | 20.0587 | 0 | 80.3636 | 269.2845 | 349.6481 | 14.6287 | 5.0487 | 1751.7668 | 2.4567 | 0 | 0 | 3
|  |  | 132 | 31.9 | 51.3379 | 14.2605 | -0.17882 | 14.1711 | 61.991 | 3 | 5.4639 | 338.7124 | 3234.4666 | 20.0587 | -342.9228 | 78.3855 | 269.2845 | 4.7472 | 0 | 0 | 0 | 0 | 0 | 0 | 3
|  |  | 133 | 30.3 | 48.763 | 13.5453 | -0.71526 | 13.1876 | 57.6888 | 3 | 5.4639 | 315.2056 | 3009.9926 | 20.0587 | -1371.6912 | 70.7196 | 269.2845 | -1031.6871 | 0 | 0 | 0 | 0 | 0 | 0 | 3
|  |  | 134 | 28 | 45.0615 | 12.5171 | -1.0282 | 12.003 | 52.5065 | 3 | 5.4639 | 286.8905 | 2739.6034 | 20.0587 | -1971.8061 | 60.3908 | 269.2845 | -1642.1308 | 0 | 0 | 0 | 0 | 0 | 0 | 3
|  |  | 135 | 24.2 | 38.946 | 10.8183 | -1.6987 | 9.969 | 43.6088 | 3 | 5.4639 | 238.274 | 2275.3503 | 20.0587 | -3257.7665 | 45.1113 | 269.2845 | -2943.3708 | 0 | 0 | 0 | 0 | 0 | 0 | 3
|  |  | 136 | 20 | 32.1868 | 8.9408 | -1.8776 | 8.002 | 35.0044 | 3 | 5.4639 | 191.2603 | 1826.4023 | 20.0587 | -3600.6893 | 30.8116 | 269.2845 | -3300.5932 | 0 | 0 | 0 | 0 | 0 | 0 | 3
|  |  | 137 | 16.1 | 25.9104 | 7.1973 | -1.7435 | 6.3256 | 27.671 | 3 | 5.4639 | 151.1918 | 1443.7761 | 20.0587 | -3343.4972 | 19.9667 | 269.2845 | -3054.246 | 0 | 0 | 0 | 0 | 1 | 0 | 2
|  |  | 138 | 11.5 | 18.5074 | 5.1409 | -2.0564 | 4.1128 | 17.9911 | 2 | 8.4699 | 152.3823 | 1455.1442 | 38.381 | -4108.4309 | 10.1871 | 269.2845 | -3828.9593 | 0 | 0 | 0 | 0 | 1 | 0 | 1
|  |  | 139 | 8.1 | 13.0357 | 3.621 | -1.5199 | 2.861 | 12.5155 | 1 | 14.7105 | 184.1096 | 1758.1182 | 101.6618 | -3457.4121 | 5.0539 | 269.2845 | -3183.0737 | 0 | 0 | 0 | 0 | 0 | 0 | 1
|  |  | 140 | 5 | 8.0467 | 2.2352 | -1.3858 | 1.5423 | 6.7467 | 1 | 14.7105 | 99.2466 | 947.7356 | 101.6618 | -3152.3463 | 1.9257 | 269.2845 | -2881.1361 | 0 | 0 | 0 | 0 | 0 | 0 | 1
|  |  | 141 | 3.5 | 5.6327 | 1.5646 | -0.67056 | 1.2294 | 5.3778 | 1 | 14.7105 | 79.1096 | 755.4414 | 101.6618 | -1525.3289 | 0.94361 | 269.2845 | -1255.1008 | 0 | 0 | 0 | 0 | 0 | 0 | 1
|  |  | 142 | 1.9 | 3.0577 | 0.84937 | -0.71526 | 0.49174 | 2.1511 | 1 | 14.7105 | 31.6438 | 302.1766 | 101.6618 | -1627.0175 | 0.27807 | 269.2845 | -1357.4549 | 0 | 0 | 0 | 0 | 0 | 0 | 1
|  |  | 143 | 0 | 0 | 0 | -0.84937 | -0.42469 | -1.8578 | 1 | 14.7105 | -27.3288 | -260.9707 | 101.6618 | -1932.0832 | 0 | 269.2845 | -1662.7987 | 0 | 0 | 0 | 0 | 0 | 0 | 1
|  |  | 144 | 0 | 0 | 0 | 0 | 0 | 0 | 1 | 14.7105 | 0 | 0 | 101.6618 | 0 | 0 | 269.2845 | 269.2845 | 4.1847 | 0 | 0 | 0 | 0 | 0 | 1
|  |  | 145 | 0 | 0 | 0 | 0 | 0 | 0 | 1 | 14.7105 | 0 | 0 | 101.6618 | 0 | 0 | 269.2845 | 269.2845 | 4.1847 | 0 | 0 | 0 | 0 | 0 | 1
|  |  | 146 | 0 | 0 | 0 | 0 | 0 | 0 | 1 | 14.7105 | 0 | 0 | 101.6618 | 0 | 0 | 269.2845 | 269.2845 | 4.1847 | 0 | 0 | 0 | 0 | 0 | 1
|  |  | 147 | 0 | 0 | 0 | 0 | 0 | 0 | 1 | 14.7105 | 0 | 0 | 101.6618 | 0 | 0 | 269.2845 | 269.2845 | 4.1847 | 0 | 0 | 0 | 0 | 0 | 1
|  |  | 148 | 0 | 0 | 0 | 0 | 0 | 0 | 1 | 14.7105 | 0 | 0 | 101.6618 | 0 | 0 | 269.2845 | 269.2845 | 4.1847 | 0 | 0 | 0 | 0 | 0 | 1
|  |  | 149 | 0 | 0 | 0 | 0 | 0 | 0 | 1 | 14.7105 | 0 | 0 | 101.6618 | 0 | 0 | 269.2845 | 269.2845 | 4.1847 | 0 | 0 | 0 | 0 | 0 | 1
|  |  | 150 | 0 | 0 | 0 | 0 | 0 | 0 | 1 | 14.7105 | 0 | 0 | 101.6618 | 0 | 0 | 269.2845 | 269.2845 | 4.1847 | 0 | 0 | 0 | 0 | 0 | 1
|  |  | 151 | 0 | 0 | 0 | 0 | 0 | 0 | 1 | 14.7105 | 0 | 0 | 101.6618 | 0 | 0 | 269.2845 | 269.2845 | 4.1847 | 0 | 0 | 0 | 0 | 0 | 1
|  |  | 152 | 1.5 | 2.414 | 0.67056 | 0.67056 | 1.0058 | 4.4 | 1 | 14.7105 | 64.726 | 618.0884 | 101.6618 | 1525.3289 | 0.17332 | 269.2845 | 1794.7867 | 27.8908 | 1.8053 | 1006.5236 | 0.50473 | 0 | 0 | 1
|  |  | 153 | 6.9 | 11.1044 | 3.0846 | 2.414 | 4.2916 | 18.7733 | 1 | 14.7105 | 276.1645 | 2637.1773 | 101.6618 | 5491.1839 | 3.6674 | 269.2845 | 5764.1358 | 89.5742 | 24.7372 | 45.613 | 0.31343 | 0 | 0 | 1
|  |  | 154 | 12.7 | 20.4386 | 5.6774 | 2.5928 | 6.9738 | 30.5066 | 1 | 14.7105 | 448.7673 | 4285.4131 | 101.6618 | 5897.9383 | 12.424 | 269.2845 | 6179.6468 | 96.0312 | 43.0957 | 251.6146 | 3.0121 | 0 | 0 | 1
|  |  | 155 | 16.5 | 26.5541 | 7.3761 | 1.6987 | 8.2255 | 35.9821 | 1 | 14.7105 | 529.3152 | 5054.5899 | 101.6618 | 3864.1665 | 20.9712 | 269.2845 | 4154.4221 | 64.5594 | 34.1723 | 1857.5044 | 17.632 | 0 | 1 | 2
|  |  | 156 | 20 | 32.1868 | 8.9408 | 1.5646 | 9.7231 | 42.5332 | 2 | 8.4699 | 360.2516 | 3440.1507 | 38.381 | 3125.98 | 30.8116 | 269.2845 | 3426.0762 | 92.4689 | 33.3121 | 105.5587 | 0.97677 | 0 | 0 | 2
|  |  | 157 | 23 | 37.0148 | 10.2819 | 1.3411 | 10.9525 | 47.911 | 2 | 8.4699 | 405.8007 | 3875.1123 | 38.381 | 2679.4115 | 40.7484 | 269.2845 | 2989.4443 | 80.6843 | 32.7418 | 134.1952 | 1.2205 | 0 | 0 | 2
|  |  | 158 | 25.7 | 41.36 | 11.4889 | 1.207 | 12.0924 | 52.8977 | 2 | 8.4699 | 448.0371 | 4278.4403 | 38.381 | 2411.4703 | 50.8769 | 269.2845 | 2731.6317 | 73.726 | 33.032 | 259.9692 | 2.3854 | 0 | 0 | 2
|  |  | 159 | 28 | 45.0615 | 12.5171 | 1.0282 | 13.0312 | 57.0043 | 2 | 8.4699 | 482.82 | 4610.5928 | 38.381 | 2054.2155 | 60.3908 | 269.2845 | 2383.8907 | 64.3406 | 31.0649 | 628.2234 | 5.421 | 0 | 0 | 2
|  |  | 160 | 30.7 | 49.4067 | 13.7241 | 1.207 | 14.3276 | 62.6754 | 2 | 8.4699 | 530.8535 | 5069.2796 | 38.381 | 2411.4703 | 72.5991 | 269.2845 | 2753.3539 | 74.3123 | 39.4489 | 1861.7516 | 20.4012 | 0 | 1 | 3
|  |  | 161 | 32.6 | 52.4645 | 14.5735 | 0.84937 | 14.9982 | 65.6087 | 3 | 5.4639 | 358.4796 | 3423.2288 | 20.0587 | 1628.8833 | 81.8634 | 269.2845 | 1980.0311 | 82.841 | 29.6968 | 100.2036 | 0.82659 | 0 | 0 | 3
|  |  | 162 | 34.2 | 55.0394 | 15.2887 | 0.71526 | 15.6464 | 68.4443 | 3 | 5.4639 | 373.9727 | 3571.1776 | 20.0587 | 1371.6912 | 90.0962 | 269.2845 | 1731.0719 | 72.425 | 27.085 | 138.5631 | 1.0425 | 0 | 0 | 3
|  |  | 163 | 35.3 | 56.8097 | 15.7805 | 0.49174 | 16.0263 | 70.1065 | 3 | 5.4639 | 383.0549 | 3657.9062 | 20.0587 | 943.0377 | 95.9851 | 269.2845 | 1308.3073 | 54.7373 | 20.9674 | 317.5867 | 1.8497 | 0 | 0 | 3
|  |  | 164 | 36.9 | 59.3846 | 16.4957 | 0.71526 | 16.8534 | 73.7243 | 3 | 5.4639 | 402.822 | 3846.6685 | 20.0587 | 1371.6912 | 104.8835 | 269.2845 | 1745.8592 | 73.0437 | 29.4236 | 155.0937 | 1.2676 | 0 | 0 | 3
|  |  | 165 | 36.9 | 59.3846 | 16.4957 | 0 | 16.4957 | 72.1598 | 3 | 5.4639 | 394.2741 | 3765.0416 | 20.0587 | 0 | 104.8835 | 269.2845 | 374.168 | 15.6545 | 6.1722 | 1716.6924 | 2.9433 | 0 | 0 | 3
|  |  | 166 | 37.2 | 59.8674 | 16.6298 | 0.13411 | 16.6969 | 73.0398 | 3 | 5.4639 | 399.0823 | 3810.9567 | 20.0587 | 257.1921 | 106.5959 | 269.2845 | 633.0724 | 26.4866 | 10.5704 | 1143.1239 | 3.3565 | 0 | 0 | 3
|  |  | 167 | 37.6 | 60.5112 | 16.8087 | 0.17882 | 16.8981 | 73.9198 | 3 | 5.4639 | 403.8905 | 3856.8718 | 20.0587 | 342.9228 | 108.9006 | 269.2845 | 721.1079 | 30.1699 | 12.1853 | 990.2619 | 3.3519 | 0 | 0 | 3
|  |  | 168 | 37.6 | 60.5112 | 16.8087 | 0 | 16.8087 | 73.5287 | 3 | 5.4639 | 401.7535 | 3836.4651 | 20.0587 | 0 | 108.9006 | 269.2845 | 378.1851 | 15.8226 | 6.3568 | 1712.3758 | 3.0237 | 0 | 0 | 3
|  |  | 169 | 37.6 | 60.5112 | 16.8087 | 0 | 16.8087 | 73.5287 | 3 | 5.4639 | 401.7535 | 3836.4651 | 20.0587 | 0 | 108.9006 | 269.2845 | 378.1851 | 15.8226 | 6.3568 | 1712.3758 | 3.0237 | 0 | 0 | 3
|  |  | 170 | 37.2 | 59.8674 | 16.6298 | -0.17882 | 16.5404 | 72.3554 | 3 | 5.4639 | 395.3426 | 3775.2449 | 20.0587 | -342.9228 | 106.5959 | 269.2845 | 32.9576 | 0 | 0 | 0 | 0 | 0 | 0 | 3
|  |  | 171 | 37.2 | 59.8674 | 16.6298 | 0 | 16.6298 | 72.7465 | 3 | 5.4639 | 397.4796 | 3795.6516 | 20.0587 | 0 | 106.5959 | 269.2845 | 375.8804 | 15.7262 | 6.2508 | 1714.7015 | 2.9773 | 0 | 0 | 3
|  |  | 172 | 36.9 | 59.3846 | 16.4957 | -0.13411 | 16.4287 | 71.8665 | 3 | 5.4639 | 392.6713 | 3749.7365 | 20.0587 | -257.1921 | 104.8835 | 269.2845 | 116.9759 | 0 | 0 | 0 | 0 | 0 | 0 | 3
|  |  | 173 | 36.5 | 58.7409 | 16.3169 | -0.17882 | 16.2275 | 70.9865 | 3 | 5.4639 | 387.8631 | 3703.8214 | 20.0587 | -342.9228 | 102.6219 | 269.2845 | 28.9836 | 0 | 0 | 0 | 0 | 0 | 0 | 3
|  |  | 174 | 36.5 | 58.7409 | 16.3169 | 0 | 16.3169 | 71.3776 | 3 | 5.4639 | 390.0001 | 3724.2281 | 20.0587 | 0 | 102.6219 | 269.2845 | 371.9064 | 15.5599 | 6.0684 | 1719.5945 | 2.8986 | 0 | 0 | 3
|  |  | 175 | 34.9 | 56.166 | 15.6017 | -0.71526 | 15.244 | 66.6843 | 3 | 5.4639 | 364.3563 | 3479.3473 | 20.0587 | -1371.6912 | 93.8221 | 269.2845 | -1008.5845 | 0 | 0 | 0 | 0 | 0 | 0 | 3
|  |  | 176 | 33.4 | 53.752 | 14.9311 | -0.67056 | 14.5958 | 63.8487 | 3 | 5.4639 | 348.8631 | 3331.3986 | 20.0587 | -1285.9605 | 85.9305 | 269.2845 | -930.7455 | 0 | 0 | 0 | 0 | 0 | 0 | 3
|  |  | 177 | 31.9 | 51.3379 | 14.2605 | -0.67056 | 13.9253 | 60.9154 | 3 | 5.4639 | 332.8357 | 3178.3481 | 20.0587 | -1285.9605 | 78.3855 | 269.2845 | -938.2905 | 0 | 0 | 0 | 0 | 0 | 0 | 3
|  |  | 178 | 29.2 | 46.9927 | 13.0535 | -1.207 | 12.45 | 54.4621 | 3 | 5.4639 | 297.5754 | 2841.6371 | 20.0587 | -2314.7289 | 65.678 | 269.2845 | -1979.7663 | 0 | 0 | 0 | 0 | 0 | 0 | 3
|  |  | 179 | 25 | 40.2335 | 11.176 | -1.8776 | 10.2372 | 44.7821 | 3 | 5.4639 | 244.685 | 2336.5705 | 20.0587 | -3600.6893 | 48.1431 | 269.2845 | -3283.2617 | 0 | 0 | 0 | 0 | 0 | 0 | 3
|  |  | 180 | 25 | 40.2335 | 11.176 | 0 | 11.176 | 48.8888 | 3 | 5.4639 | 267.1234 | 2550.8412 | 20.0587 | 0 | 48.1431 | 269.2845 | 317.4276 | 13.2806 | 3.5476 | 1787.942 | 1.7619 | 0 | 0 | 3
|  |  | 181 | 26.1 | 42.0038 | 11.6677 | 0.49174 | 11.9136 | 52.1154 | 3 | 5.4639 | 284.7535 | 2719.1967 | 20.0587 | 943.0377 | 52.4729 | 269.2845 | 1264.7951 | 52.9168 | 15.0682 | 283.1061 | 1.185 | 0 | 0 | 3
|  |  | 182 | 27.6 | 44.4178 | 12.3383 | 0.67056 | 12.6736 | 55.4399 | 3 | 5.4639 | 302.9179 | 2892.6539 | 20.0587 | 1285.9605 | 58.6776 | 269.2845 | 1613.9226 | 67.5237 | 20.4541 | 122.0001 | 0.69317 | 0 | 0 | 3
|  |  | 183 | 29.2 | 46.9927 | 13.0535 | 0.71526 | 13.4112 | 58.6665 | 3 | 5.4639 | 320.548 | 3061.0094 | 20.0587 | 1371.6912 | 65.678 | 269.2845 | 1706.6537 | 71.4034 | 22.8882 | 109.8515 | 0.69842 | 0 | 0 | 3
|  |  | 184 | 31.1 | 50.0505 | 13.9029 | 0.84937 | 14.3276 | 62.6754 | 3 | 5.4639 | 342.4522 | 3270.1784 | 20.0587 | 1628.8833 | 74.5032 | 269.2845 | 1972.671 | 82.5331 | 28.2636 | 90.5364 | 0.7108 | 0 | 0 | 3
|  |  | 185 | 32.3 | 51.9817 | 14.4394 | 0.53645 | 14.7076 | 64.3376 | 3 | 5.4639 | 351.5343 | 3356.907 | 20.0587 | 1028.7684 | 80.3636 | 269.2845 | 1378.4165 | 57.6705 | 20.2732 | 257.1175 | 1.4479 | 0 | 0 | 3
|  |  | 186 | 34.2 | 55.0394 | 15.2887 | 0.84937 | 15.7134 | 68.7376 | 3 | 5.4639 | 375.5755 | 3586.4827 | 20.0587 | 1628.8833 | 90.0962 | 269.2845 | 1988.264 | 83.1855 | 31.2424 | 109.5265 | 0.95052 | 0 | 0 | 3
|  |  | 187 | 34.9 | 56.166 | 15.6017 | 0.31293 | 15.7581 | 68.9332 | 3 | 5.4639 | 376.6439 | 3596.686 | 20.0587 | 600.1149 | 93.8221 | 269.2845 | 963.2215 | 40.2995 | 15.1786 | 625.7493 | 2.6383 | 0 | 0 | 3
|  |  | 188 | 35.7 | 57.4534 | 15.9593 | 0.35763 | 16.1381 | 70.5954 | 3 | 5.4639 | 385.7261 | 3683.4146 | 20.0587 | 685.8456 | 98.1727 | 269.2845 | 1053.3028 | 44.0683 | 16.9983 | 531.2459 | 2.5084 | 0 | 0 | 3
|  |  | 189 | 36.5 | 58.7409 | 16.3169 | 0.35763 | 16.4957 | 72.1598 | 3 | 5.4639 | 394.2741 | 3765.0416 | 20.0587 | 685.8456 | 102.6219 | 269.2845 | 1057.752 | 44.2545 | 17.4484 | 532.3726 | 2.5803 | 0 | 0 | 3
|  |  | 190 | 36.9 | 59.3846 | 16.4957 | 0.17882 | 16.5851 | 72.5509 | 3 | 5.4639 | 396.4111 | 3785.4483 | 20.0587 | 342.9228 | 104.8835 | 269.2845 | 717.0908 | 30.0018 | 11.8931 | 990.5648 | 3.2725 | 0 | 0 | 3
|  |  | 191 | 36.9 | 59.3846 | 16.4957 | 0 | 16.4957 | 72.1598 | 3 | 5.4639 | 394.2741 | 3765.0416 | 20.0587 | 0 | 104.8835 | 269.2845 | 374.168 | 15.6545 | 6.1722 | 1716.6924 | 2.9433 | 0 | 0 | 3
|  |  | 192 | 37.2 | 59.8674 | 16.6298 | 0.13411 | 16.6969 | 73.0398 | 3 | 5.4639 | 399.0823 | 3810.9567 | 20.0587 | 257.1921 | 106.5959 | 269.2845 | 633.0724 | 26.4866 | 10.5704 | 1143.1239 | 3.3565 | 0 | 0 | 3
|  |  | 193 | 37.6 | 60.5112 | 16.8087 | 0.17882 | 16.8981 | 73.9198 | 3 | 5.4639 | 403.8905 | 3856.8718 | 20.0587 | 342.9228 | 108.9006 | 269.2845 | 721.1079 | 30.1699 | 12.1853 | 990.2619 | 3.3519 | 0 | 0 | 3
|  |  | 194 | 37.2 | 59.8674 | 16.6298 | -0.17882 | 16.5404 | 72.3554 | 3 | 5.4639 | 395.3426 | 3775.2449 | 20.0587 | -342.9228 | 106.5959 | 269.2845 | 32.9576 | 0 | 0 | 0 | 0 | 0 | 0 | 3
|  |  | 195 | 37.6 | 60.5112 | 16.8087 | 0.17882 | 16.8981 | 73.9198 | 3 | 5.4639 | 403.8905 | 3856.8718 | 20.0587 | 342.9228 | 108.9006 | 269.2845 | 721.1079 | 30.1699 | 12.1853 | 990.2619 | 3.3519 | 0 | 0 | 3
|  |  | 196 | 38 | 61.1549 | 16.9875 | 0.17882 | 17.0769 | 74.702 | 3 | 5.4639 | 408.1645 | 3897.6853 | 20.0587 | 342.9228 | 111.2299 | 269.2845 | 723.4372 | 30.2673 | 12.3541 | 990.8202 | 3.4002 | 0 | 0 | 3
|  |  | 197 | 38.4 | 61.7987 | 17.1663 | 0.17882 | 17.2557 | 75.4843 | 3 | 5.4639 | 412.4385 | 3938.4988 | 20.0587 | 342.9228 | 113.5839 | 269.2845 | 725.7912 | 30.3658 | 12.524 | 992.0794 | 3.4513 | 0 | 0 | 3
|  |  | 198 | 39.2 | 63.0861 | 17.5239 | 0.35763 | 17.7027 | 77.4398 | 3 | 5.4639 | 423.1234 | 4040.5324 | 20.0587 | 685.8456 | 118.3659 | 269.2845 | 1073.496 | 44.9132 | 19.0038 | 551.5072 | 2.9113 | 0 | 0 | 3
|  |  | 199 | 39.6 | 63.7299 | 17.7027 | 0.17882 | 17.7921 | 77.8309 | 3 | 5.4639 | 425.2604 | 4060.9391 | 20.0587 | 342.9228 | 120.7938 | 269.2845 | 733.0011 | 30.6675 | 13.0417 | 1001.7083 | 3.6289 | 0 | 0 | 3
|  |  | 200 | 39.9 | 64.2127 | 17.8369 | 0.13411 | 17.9039 | 78.3198 | 3 | 5.4639 | 427.9316 | 4086.4475 | 20.0587 | 257.1921 | 122.631 | 269.2845 | 649.1076 | 27.1575 | 11.6216 | 1154.7357 | 3.7277 | 0 | 0 | 3
|  |  | 201 | 40.7 | 65.5001 | 18.1945 | 0.35763 | 18.3733 | 80.3731 | 3 | 5.4639 | 439.1508 | 4193.5829 | 20.0587 | 685.8456 | 127.5978 | 269.2845 | 1082.7279 | 45.2994 | 19.8933 | 585.4098 | 3.2349 | 0 | 0 | 3
|  |  | 202 | 40.3 | 64.8564 | 18.0157 | -0.17882 | 17.9263 | 78.4176 | 3 | 5.4639 | 428.4659 | 4091.5492 | 20.0587 | -342.9228 | 125.1021 | 269.2845 | 51.4638 | 0 | 0 | 0 | 0 | 0 | 0 | 3
|  |  | 203 | 41.1 | 66.1439 | 18.3733 | 0.35763 | 18.5521 | 81.1554 | 3 | 5.4639 | 443.4248 | 4234.3963 | 20.0587 | 685.8456 | 130.1182 | 269.2845 | 1085.2483 | 45.4049 | 20.1337 | 599.3119 | 3.3518 | 0 | 0 | 3
|  |  | 204 | 41.1 | 66.1439 | 18.3733 | 0 | 18.3733 | 80.3731 | 3 | 5.4639 | 439.1508 | 4193.5829 | 20.0587 | 0 | 130.1182 | 269.2845 | 399.4027 | 16.7103 | 7.3383 | 1730.247 | 3.527 | 0 | 0 | 3
|  |  | 205 | 40.7 | 65.5001 | 18.1945 | -0.17882 | 18.1051 | 79.1998 | 3 | 5.4639 | 432.7399 | 4132.3627 | 20.0587 | -342.9228 | 127.5978 | 269.2845 | 53.9595 | 0 | 0 | 0 | 0 | 0 | 0 | 3
|  |  | 206 | 31.9 | 51.3379 | 14.2605 | -3.9339 | 12.2936 | 53.7777 | 3 | 5.4639 | 293.8357 | 2805.9253 | 20.0587 | -7544.3015 | 78.3855 | 269.2845 | -7196.6314 | 0 | 0 | 0 | 0 | 0 | 0 | 3
|  |  | 207 | 23.9 | 38.4632 | 10.6842 | -3.5763 | 8.8961 | 38.9155 | 3 | 5.4639 | 212.6302 | 2030.4696 | 20.0587 | -6858.4559 | 43.9998 | 269.2845 | -6545.1716 | 0 | 0 | 0 | 0 | 0 | 0 | 3
|  |  | 208 | 15.9 | 25.5885 | 7.1079 | -3.5763 | 5.3198 | 23.2711 | 3 | 5.4639 | 127.1507 | 1214.2004 | 20.0587 | -6858.4559 | 19.4737 | 269.2845 | -6569.6977 | 0 | 0 | 0 | 0 | 1 | 0 | 2
|  |  | 209 | 7.9 | 12.7138 | 3.5316 | -3.5763 | 1.7435 | 7.6266 | 2 | 8.4699 | 64.5968 | 616.8546 | 38.381 | -7145.0972 | 4.8074 | 269.2845 | -6871.0054 | 0 | 0 | 0 | 0 | 1 | 0 | 1
|  |  | 210 | 2.7 | 4.3452 | 1.207 | -2.3246 | 0.044704 | 0.19556 | 1 | 14.7105 | 2.8767 | 27.4706 | 101.6618 | -5287.8068 | 0.56154 | 269.2845 | -5017.9607 | 0 | 0 | 0 | 0 | 0 | 0 | 1
|  |  | 211 | 0.4 | 0.64374 | 0.17882 | -1.0282 | -0.33528 | -1.4667 | 1 | 14.7105 | -21.5753 | -206.0295 | 101.6618 | -2338.8376 | 0.012325 | 269.2845 | -2069.5408 | 0 | 0 | 0 | 0 | 0 | 0 | 1
|  |  | 212 | 0.4 | 0.64374 | 0.17882 | 0 | 0.17882 | 0.78222 | 1 | 14.7105 | 11.5069 | 109.8824 | 101.6618 | 0 | 0.012325 | 269.2845 | 269.2968 | 4.1849 | 0.048154 | 3046.7766 | 0.040754 | 0 | 0 | 1
|  |  | 213 | 2.7 | 4.3452 | 1.207 | 1.0282 | 1.7211 | 7.5289 | 1 | 14.7105 | 110.7535 | 1057.618 | 101.6618 | 2338.8376 | 0.56154 | 269.2845 | 2608.6836 | 40.5387 | 4.4898 | 507.1628 | 0.63252 | 0 | 0 | 1
|  |  | 214 | 3.8 | 6.1155 | 1.6987 | 0.49174 | 1.9446 | 8.5066 | 1 | 14.7105 | 125.137 | 1194.971 | 101.6618 | 1118.5745 | 1.1123 | 269.2845 | 1388.9713 | 21.5845 | 2.701 | 1260.6902 | 0.94588 | 0 | 0 | 1
|  |  | 215 | 3.8 | 6.1155 | 1.6987 | 0 | 1.6987 | 7.4311 | 1 | 14.7105 | 109.3151 | 1043.8827 | 101.6618 | 0 | 1.1123 | 269.2845 | 270.3968 | 4.2019 | 0.45934 | 2424.0784 | 0.3093 | 0 | 0 | 1
|  |  | 216 | 1.5 | 2.414 | 0.67056 | -1.0282 | 0.15646 | 0.68444 | 1 | 14.7105 | 10.0685 | 96.1471 | 101.6618 | -2338.8376 | 0.17332 | 269.2845 | -2069.3798 | 0 | 0 | 0 | 0 | 0 | 0 | 1
|  |  | 217 | 0 | 0 | 0 | -0.67056 | -0.33528 | -1.4667 | 1 | 14.7105 | -21.5753 | -206.0295 | 101.6618 | -1525.3289 | 0 | 269.2845 | -1256.0444 | 0 | 0 | 0 | 0 | 0 | 0 | 1
|  |  | 218 | 0 | 0 | 0 | 0 | 0 | 0 | 1 | 14.7105 | 0 | 0 | 101.6618 | 0 | 0 | 269.2845 | 269.2845 | 4.1847 | 0 | 0 | 0 | 0 | 0 | 1
|  |  | 219 | 0 | 0 | 0 | 0 | 0 | 0 | 1 | 14.7105 | 0 | 0 | 101.6618 | 0 | 0 | 269.2845 | 269.2845 | 4.1847 | 0 | 0 | 0 | 0 | 0 | 1
|  |  | 220 | 0 | 0 | 0 | 0 | 0 | 0 | 1 | 14.7105 | 0 | 0 | 101.6618 | 0 | 0 | 269.2845 | 269.2845 | 4.1847 | 0 | 0 | 0 | 0 | 0 | 1
|  |  | 221 | 0 | 0 | 0 | 0 | 0 | 0 | 1 | 14.7105 | 0 | 0 | 101.6618 | 0 | 0 | 269.2845 | 269.2845 | 4.1847 | 0 | 0 | 0 | 0 | 0 | 1
|  |  | 222 | 0 | 0 | 0 | 0 | 0 | 0 | 1 | 14.7105 | 0 | 0 | 101.6618 | 0 | 0 | 269.2845 | 269.2845 | 4.1847 | 0 | 0 | 0 | 0 | 0 | 1
|  |  | 223 | 0 | 0 | 0 | 0 | 0 | 0 | 1 | 14.7105 | 0 | 0 | 101.6618 | 0 | 0 | 269.2845 | 269.2845 | 4.1847 | 0 | 0 | 0 | 0 | 0 | 1
|  |  | 224 | 0 | 0 | 0 | 0 | 0 | 0 | 1 | 14.7105 | 0 | 0 | 101.6618 | 0 | 0 | 269.2845 | 269.2845 | 4.1847 | 0 | 0 | 0 | 0 | 0 | 1
|  |  | 225 | 0 | 0 | 0 | 0 | 0 | 0 | 1 | 14.7105 | 0 | 0 | 101.6618 | 0 | 0 | 269.2845 | 269.2845 | 4.1847 | 0 | 0 | 0 | 0 | 0 | 1
|  |  | 226 | 0 | 0 | 0 | 0 | 0 | 0 | 1 | 14.7105 | 0 | 0 | 101.6618 | 0 | 0 | 269.2845 | 269.2845 | 4.1847 | 0 | 0 | 0 | 0 | 0 | 1
|  |  | 227 | 0 | 0 | 0 | 0 | 0 | 0 | 1 | 14.7105 | 0 | 0 | 101.6618 | 0 | 0 | 269.2845 | 269.2845 | 4.1847 | 0 | 0 | 0 | 0 | 0 | 1
|  |  | 228 | 0 | 0 | 0 | 0 | 0 | 0 | 1 | 14.7105 | 0 | 0 | 101.6618 | 0 | 0 | 269.2845 | 269.2845 | 4.1847 | 0 | 0 | 0 | 0 | 0 | 1
|  |  | 229 | 0 | 0 | 0 | 0 | 0 | 0 | 1 | 14.7105 | 0 | 0 | 101.6618 | 0 | 0 | 269.2845 | 269.2845 | 4.1847 | 0 | 0 | 0 | 0 | 0 | 1
|  |  | 230 | 0 | 0 | 0 | 0 | 0 | 0 | 1 | 14.7105 | 0 | 0 | 101.6618 | 0 | 0 | 269.2845 | 269.2845 | 4.1847 | 0 | 0 | 0 | 0 | 0 | 1
|  |  | 231 | 0 | 0 | 0 | 0 | 0 | 0 | 1 | 14.7105 | 0 | 0 | 101.6618 | 0 | 0 | 269.2845 | 269.2845 | 4.1847 | 0 | 0 | 0 | 0 | 0 | 1
|  |  | 232 | 0 | 0 | 0 | 0 | 0 | 0 | 1 | 14.7105 | 0 | 0 | 101.6618 | 0 | 0 | 269.2845 | 269.2845 | 4.1847 | 0 | 0 | 0 | 0 | 0 | 1
|  |  | 233 | 0 | 0 | 0 | 0 | 0 | 0 | 1 | 14.7105 | 0 | 0 | 101.6618 | 0 | 0 | 269.2845 | 269.2845 | 4.1847 | 0 | 0 | 0 | 0 | 0 | 1
|  |  | 234 | 0 | 0 | 0 | 0 | 0 | 0 | 1 | 14.7105 | 0 | 0 | 101.6618 | 0 | 0 | 269.2845 | 269.2845 | 4.1847 | 0 | 0 | 0 | 0 | 0 | 1
|  |  | 235 | 0 | 0 | 0 | 0 | 0 | 0 | 1 | 14.7105 | 0 | 0 | 101.6618 | 0 | 0 | 269.2845 | 269.2845 | 4.1847 | 0 | 0 | 0 | 0 | 0 | 1
|  |  | 236 | 0 | 0 | 0 | 0 | 0 | 0 | 1 | 14.7105 | 0 | 0 | 101.6618 | 0 | 0 | 269.2845 | 269.2845 | 4.1847 | 0 | 0 | 0 | 0 | 0 | 1
|  |  | 237 | 0 | 0 | 0 | 0 | 0 | 0 | 1 | 14.7105 | 0 | 0 | 101.6618 | 0 | 0 | 269.2845 | 269.2845 | 4.1847 | 0 | 0 | 0 | 0 | 0 | 1
|  |  | 238 | 0 | 0 | 0 | 0 | 0 | 0 | 1 | 14.7105 | 0 | 0 | 101.6618 | 0 | 0 | 269.2845 | 269.2845 | 4.1847 | 0 | 0 | 0 | 0 | 0 | 1
|  |  | 239 | 0 | 0 | 0 | 0 | 0 | 0 | 1 | 14.7105 | 0 | 0 | 101.6618 | 0 | 0 | 269.2845 | 269.2845 | 4.1847 | 0 | 0 | 0 | 0 | 0 | 1
|  |  | 240 | 0 | 0 | 0 | 0 | 0 | 0 | 1 | 14.7105 | 0 | 0 | 101.6618 | 0 | 0 | 269.2845 | 269.2845 | 4.1847 | 0 | 0 | 0 | 0 | 0 | 1
|  |  | 241 | 0 | 0 | 0 | 0 | 0 | 0 | 1 | 14.7105 | 0 | 0 | 101.6618 | 0 | 0 | 269.2845 | 269.2845 | 4.1847 | 0 | 0 | 0 | 0 | 0 | 1
|  |  | 242 | 0 | 0 | 0 | 0 | 0 | 0 | 1 | 14.7105 | 0 | 0 | 101.6618 | 0 | 0 | 269.2845 | 269.2845 | 4.1847 | 0 | 0 | 0 | 0 | 0 | 1
|  |  | 243 | 0 | 0 | 0 | 0 | 0 | 0 | 1 | 14.7105 | 0 | 0 | 101.6618 | 0 | 0 | 269.2845 | 269.2845 | 4.1847 | 0 | 0 | 0 | 0 | 0 | 1
|  |  | 244 | 0 | 0 | 0 | 0 | 0 | 0 | 1 | 14.7105 | 0 | 0 | 101.6618 | 0 | 0 | 269.2845 | 269.2845 | 4.1847 | 0 | 0 | 0 | 0 | 0 | 1
|  |  | 245 | 0 | 0 | 0 | 0 | 0 | 0 | 1 | 14.7105 | 0 | 0 | 101.6618 | 0 | 0 | 269.2845 | 269.2845 | 4.1847 | 0 | 0 | 0 | 0 | 0 | 1
|  |  | 246 | 0 | 0 | 0 | 0 | 0 | 0 | 1 | 14.7105 | 0 | 0 | 101.6618 | 0 | 0 | 269.2845 | 269.2845 | 4.1847 | 0 | 0 | 0 | 0 | 0 | 1
|  |  | 247 | 1.5 | 2.414 | 0.67056 | 0.67056 | 1.0058 | 4.4 | 1 | 14.7105 | 64.726 | 618.0884 | 101.6618 | 1525.3289 | 0.17332 | 269.2845 | 1794.7867 | 27.8908 | 1.8053 | 1006.5236 | 0.50473 | 0 | 0 | 1
|  |  | 248 | 5 | 8.0467 | 2.2352 | 1.5646 | 3.0175 | 13.2 | 1 | 14.7105 | 194.1781 | 1854.2653 | 101.6618 | 3559.1007 | 1.9257 | 269.2845 | 3830.3109 | 59.5227 | 11.558 | 163.5054 | 0.52494 | 0 | 0 | 1
|  |  | 249 | 8.8 | 14.1622 | 3.9339 | 1.6987 | 4.7833 | 20.9244 | 1 | 14.7105 | 307.8083 | 2939.3539 | 101.6618 | 3864.1665 | 5.9651 | 269.2845 | 4139.4161 | 64.3262 | 19.8001 | 151.9594 | 0.83578 | 0 | 0 | 1
|  |  | 250 | 11.5 | 18.5074 | 5.1409 | 1.207 | 5.7444 | 25.1288 | 1 | 14.7105 | 369.6576 | 3529.9717 | 101.6618 | 2745.592 | 10.1871 | 269.2845 | 3025.0636 | 47.0092 | 17.3773 | 453.7701 | 2.1904 | 0 | 0 | 1
|  |  | 251 | 14.2 | 22.8526 | 6.348 | 1.207 | 6.9515 | 30.4088 | 1 | 14.7105 | 447.3289 | 4271.6778 | 101.6618 | 2745.592 | 15.5321 | 269.2845 | 3030.4086 | 47.0923 | 21.0658 | 578.4764 | 3.385 | 0 | 0 | 1
|  |  | 252 | 15.4 | 24.7838 | 6.8844 | 0.53645 | 7.1526 | 31.2888 | 1 | 14.7105 | 460.2741 | 4395.2955 | 101.6618 | 1220.2631 | 18.2682 | 269.2845 | 1507.8158 | 23.4313 | 10.7848 | 1472.0715 | 4.41 | 0 | 0 | 1
|  |  | 253 | 16.1 | 25.9104 | 7.1973 | 0.31293 | 7.3538 | 32.1688 | 1 | 14.7105 | 473.2193 | 4518.9132 | 101.6618 | 711.8201 | 19.9667 | 269.2845 | 1001.0713 | 15.5566 | 7.3617 | 2025.4657 | 4.1419 | 0 | 0 | 1
|  |  | 254 | 16.1 | 25.9104 | 7.1973 | 0 | 7.1973 | 31.4844 | 1 | 14.7105 | 463.1508 | 4422.7661 | 101.6618 | 0 | 19.9667 | 269.2845 | 289.2512 | 4.4949 | 2.0818 | 2732.4635 | 1.5801 | 0 | 0 | 1
|  |  | 255 | 16.9 | 27.1978 | 7.555 | 0.35763 | 7.7338 | 33.831 | 1 | 14.7105 | 497.6714 | 4752.4133 | 101.6618 | 813.5087 | 22.0003 | 269.2845 | 1104.7935 | 17.1684 | 8.5442 | 2300.5856 | 5.4602 | 0 | 0 | 1
|  |  | 256 | 16.5 | 26.5541 | 7.3761 | -0.17882 | 7.2867 | 31.8755 | 1 | 14.7105 | 468.9042 | 4477.7073 | 101.6618 | -406.7544 | 20.9712 | 269.2845 | -116.4987 | 0 | 0 | 0 | 0 | 0 | 0 | 1
|  |  | 257 | 16.9 | 27.1978 | 7.555 | 0.17882 | 7.6444 | 33.4399 | 1 | 14.7105 | 491.918 | 4697.4721 | 101.6618 | 406.7544 | 22.0003 | 269.2845 | 698.0391 | 10.8475 | 5.3361 | 2600.0986 | 3.854 | 0 | 0 | 1
|  |  | 258 | 18 | 28.9681 | 8.0467 | 0.49174 | 8.2926 | 36.2755 | 1 | 14.7105 | 533.6303 | 5095.7958 | 101.6618 | 1118.5745 | 24.9574 | 269.2845 | 1412.8164 | 21.9551 | 11.7159 | 3205.6453 | 10.4325 | 0 | 1 | 2
|  |  | 259 | 19.2 | 30.8993 | 8.5831 | 0.53645 | 8.8514 | 38.7199 | 2 | 8.4699 | 327.9532 | 3131.7234 | 38.381 | 1071.7646 | 28.396 | 269.2845 | 1369.4451 | 36.961 | 12.1215 | 696.3325 | 2.3446 | 0 | 0 | 2
|  |  | 260 | 20.4 | 32.8305 | 9.1196 | 0.53645 | 9.3878 | 41.0666 | 2 | 8.4699 | 347.8291 | 3321.5248 | 38.381 | 1071.7646 | 32.0564 | 269.2845 | 1373.1055 | 37.0598 | 12.8905 | 706.6559 | 2.5303 | 0 | 0 | 2
|  |  | 261 | 20.4 | 32.8305 | 9.1196 | 0 | 9.1196 | 39.8932 | 2 | 8.4699 | 337.8912 | 3226.6241 | 38.381 | 0 | 32.0564 | 269.2845 | 301.3409 | 8.1331 | 2.7481 | 2199.4672 | 1.679 | 0 | 0 | 2
|  |  | 262 | 21.1 | 33.9571 | 9.4325 | 0.31293 | 9.589 | 41.9466 | 2 | 8.4699 | 355.2826 | 3392.7004 | 38.381 | 625.196 | 34.2941 | 269.2845 | 928.7746 | 25.0674 | 8.906 | 1181.8259 | 2.9237 | 0 | 0 | 2
|  |  | 263 | 21.1 | 33.9571 | 9.4325 | 0 | 9.4325 | 41.2621 | 2 | 8.4699 | 349.4855 | 3337.3416 | 38.381 | 0 | 34.2941 | 269.2845 | 303.5786 | 8.1935 | 2.8635 | 2202.4767 | 1.7519 | 0 | 0 | 2
|  |  | 264 | 22.3 | 35.8883 | 9.969 | 0.53645 | 10.2372 | 44.7821 | 2 | 8.4699 | 379.2994 | 3622.0438 | 38.381 | 1071.7646 | 38.3058 | 269.2845 | 1379.3549 | 37.2284 | 14.1207 | 719.5022 | 2.8222 | 0 | 0 | 2
|  |  | 265 | 23 | 37.0148 | 10.2819 | 0.31293 | 10.4384 | 45.6621 | 2 | 8.4699 | 386.7529 | 3693.2193 | 38.381 | 625.196 | 40.7484 | 269.2845 | 935.2289 | 25.2416 | 9.7623 | 1191.6628 | 3.2315 | 0 | 0 | 2
|  |  | 266 | 23.8 | 38.3023 | 10.6395 | 0.35763 | 10.8183 | 47.3243 | 2 | 8.4699 | 400.8317 | 3827.662 | 38.381 | 714.5097 | 43.6323 | 269.2845 | 1027.4265 | 27.73 | 11.1151 | 1089.5135 | 3.3639 | 0 | 0 | 2
|  |  | 267 | 24.2 | 38.946 | 10.8183 | 0.17882 | 10.9077 | 47.7154 | 2 | 8.4699 | 404.1443 | 3859.2955 | 38.381 | 357.2549 | 45.1113 | 269.2845 | 671.6506 | 18.1277 | 7.3262 | 1576.8872 | 3.2091 | 0 | 0 | 2
|  |  | 268 | 24.6 | 39.5898 | 10.9972 | 0.17882 | 11.0866 | 48.4977 | 2 | 8.4699 | 410.7697 | 3922.5627 | 38.381 | 357.2549 | 46.6149 | 269.2845 | 673.1543 | 18.1683 | 7.463 | 1581.8414 | 3.2792 | 0 | 0 | 2
|  |  | 269 | 25 | 40.2335 | 11.176 | 0.17882 | 11.2654 | 49.2799 | 2 | 8.4699 | 417.395 | 3985.8298 | 38.381 | 357.2549 | 48.1431 | 269.2845 | 674.6825 | 18.2095 | 7.6006 | 1588.7404 | 3.3543 | 0 | 0 | 2
|  |  | 270 | 25.7 | 41.36 | 11.4889 | 0.31293 | 11.6454 | 50.9421 | 2 | 8.4699 | 431.4738 | 4120.2725 | 38.381 | 625.196 | 50.8769 | 269.2845 | 945.3574 | 25.5149 | 11.009 | 1238.2099 | 3.7865 | 0 | 0 | 2
|  |  | 271 | 25.7 | 41.36 | 11.4889 | 0 | 11.4889 | 50.2577 | 2 | 8.4699 | 425.6766 | 4064.9137 | 38.381 | 0 | 50.8769 | 269.2845 | 320.1614 | 8.6411 | 3.6783 | 2235.7257 | 2.2844 | 0 | 0 | 2
|  |  | 272 | 26.5 | 42.6475 | 11.8465 | 0.35763 | 12.0253 | 52.6043 | 2 | 8.4699 | 445.5526 | 4254.7151 | 38.381 | 714.5097 | 54.0936 | 269.2845 | 1037.8879 | 28.0123 | 12.481 | 1175.5679 | 4.0756 | 0 | 0 | 2
|  |  | 273 | 27.6 | 44.4178 | 12.3383 | 0.49174 | 12.5841 | 55.0488 | 2 | 8.4699 | 466.2567 | 4452.425 | 38.381 | 982.4509 | 58.6776 | 269.2845 | 1310.413 | 35.3677 | 16.4904 | 1025.4281 | 4.6972 | 0 | 0 | 2
|  |  | 274 | 28.4 | 45.7053 | 12.6959 | 0.35763 | 12.8747 | 56.3199 | 2 | 8.4699 | 477.0228 | 4555.2341 | 38.381 | 714.5097 | 62.1285 | 269.2845 | 1045.9228 | 28.2292 | 13.466 | 1408.3556 | 5.268 | 0 | 0 | 2
|  |  | 275 | 29.2 | 46.9927 | 13.0535 | 0.35763 | 13.2324 | 57.8843 | 2 | 8.4699 | 490.2735 | 4681.7683 | 38.381 | 714.5097 | 65.678 | 269.2845 | 1049.4723 | 28.325 | 13.887 | 1594.9206 | 6.1524 | 0 | 0 | 2
|  |  | 276 | 30.3 | 48.763 | 13.5453 | 0.49174 | 13.7911 | 60.3287 | 2 | 8.4699 | 510.9776 | 4879.4782 | 38.381 | 982.4509 | 70.7196 | 269.2845 | 1322.455 | 35.6927 | 18.2382 | 1780.515 | 9.0204 | 0 | 1 | 3
|  |  | 277 | 31.1 | 50.0505 | 13.9029 | 0.35763 | 14.0817 | 61.5999 | 3 | 5.4639 | 336.5754 | 3214.0599 | 20.0587 | 685.8456 | 74.5032 | 269.2845 | 1029.6333 | 43.0781 | 14.499 | 526.6585 | 2.1211 | 0 | 0 | 3
|  |  | 278 | 31.1 | 50.0505 | 13.9029 | 0 | 13.9029 | 60.8176 | 3 | 5.4639 | 332.3015 | 3173.2464 | 20.0587 | 0 | 74.5032 | 269.2845 | 343.7877 | 14.3835 | 4.7797 | 1758.7847 | 2.3351 | 0 | 0 | 3
|  |  | 279 | 30.7 | 49.4067 | 13.7241 | -0.17882 | 13.6347 | 59.6443 | 3 | 5.4639 | 325.8905 | 3112.0262 | 20.0587 | -342.9228 | 72.5991 | 269.2845 | -1.0392 | 0 | 0 | 0 | 0 | 0 | 0 | 3
|  |  | 280 | 31.1 | 50.0505 | 13.9029 | 0.17882 | 13.9923 | 61.2087 | 3 | 5.4639 | 334.4385 | 3193.6531 | 20.0587 | 342.9228 | 74.5032 | 269.2845 | 686.7105 | 28.7308 | 9.6087 | 1004.8306 | 2.682 | 0 | 0 | 3
|  |  | 281 | 29.6 | 47.6365 | 13.2324 | -0.67056 | 12.8971 | 56.4176 | 3 | 5.4639 | 308.2604 | 2943.6707 | 20.0587 | -1285.9605 | 67.4898 | 269.2845 | -949.1862 | 0 | 0 | 0 | 0 | 0 | 0 | 3
|  |  | 282 | 29.2 | 46.9927 | 13.0535 | -0.17882 | 12.9641 | 56.711 | 3 | 5.4639 | 309.8631 | 2958.9757 | 20.0587 | -342.9228 | 65.678 | 269.2845 | -7.9603 | 0 | 0 | 0 | 0 | 0 | 0 | 3
|  |  | 283 | 29.2 | 46.9927 | 13.0535 | 0 | 13.0535 | 57.1021 | 3 | 5.4639 | 312.0001 | 2979.3825 | 20.0587 | 0 | 65.678 | 269.2845 | 334.9625 | 14.0142 | 4.3724 | 1767.9628 | 2.1473 | 0 | 0 | 3
|  |  | 284 | 28.8 | 46.349 | 12.8747 | -0.17882 | 12.7853 | 55.9288 | 3 | 5.4639 | 305.5891 | 2918.1623 | 20.0587 | -342.9228 | 63.891 | 269.2845 | -9.7473 | 0 | 0 | 0 | 0 | 0 | 0 | 3
|  |  | 285 | 28 | 45.0615 | 12.5171 | -0.35763 | 12.3383 | 53.9732 | 3 | 5.4639 | 294.9042 | 2816.1286 | 20.0587 | -685.8456 | 60.3908 | 269.2845 | -356.1703 | 0 | 0 | 0 | 0 | 0 | 0 | 3
|  |  | 286 | 23 | 37.0148 | 10.2819 | -2.2352 | 9.1643 | 40.0888 | 3 | 5.4639 | 219.0412 | 2091.6898 | 20.0587 | -4286.5349 | 40.7484 | 269.2845 | -3976.5021 | 0 | 0 | 0 | 0 | 0 | 0 | 3
|  |  | 287 | 21.1 | 33.9571 | 9.4325 | -0.84937 | 9.0078 | 39.4044 | 3 | 5.4639 | 215.3014 | 2055.978 | 20.0587 | -1628.8833 | 34.2941 | 269.2845 | -1325.3047 | 0 | 0 | 0 | 0 | 0 | 0 | 3
|  |  | 288 | 21.5 | 34.6008 | 9.6113 | 0.17882 | 9.7007 | 42.4355 | 3 | 5.4639 | 231.8631 | 2214.1301 | 20.0587 | 342.9228 | 35.6067 | 269.2845 | 647.814 | 27.1034 | 6.2843 | 1020.1781 | 1.7809 | 0 | 0 | 3
|  |  | 289 | 20.7 | 33.3133 | 9.2537 | -0.35763 | 9.0749 | 39.6977 | 3 | 5.4639 | 216.9042 | 2071.283 | 20.0587 | -685.8456 | 33.0062 | 269.2845 | -383.5549 | 0 | 0 | 0 | 0 | 0 | 0 | 3
|  |  | 290 | 20.7 | 33.3133 | 9.2537 | 0 | 9.2537 | 40.4799 | 3 | 5.4639 | 221.1781 | 2112.0965 | 20.0587 | 0 | 33.0062 | 269.2845 | 302.2907 | 12.6473 | 2.7973 | 1817.9791 | 1.4126 | 0 | 0 | 3
|  |  | 291 | 19.6 | 31.5431 | 8.762 | -0.49174 | 8.5161 | 37.2532 | 3 | 5.4639 | 203.548 | 1943.741 | 20.0587 | -943.0377 | 29.5915 | 269.2845 | -644.1617 | 0 | 0 | 0 | 0 | 0 | 0 | 3
|  |  | 292 | 16.5 | 26.5541 | 7.3761 | -1.3858 | 6.6832 | 29.2355 | 3 | 5.4639 | 159.7398 | 1525.403 | 20.0587 | -2657.6517 | 20.9712 | 269.2845 | -2367.396 | 0 | 0 | 0 | 0 | 1 | 0 | 2
|  |  | 293 | 13.1 | 21.0824 | 5.8562 | -1.5199 | 5.0962 | 22.2933 | 2 | 8.4699 | 188.8215 | 1803.1135 | 38.381 | -3036.6663 | 13.219 | 269.2845 | -2754.1629 | 0 | 0 | 0 | 0 | 0 | 0 | 2
|  |  | 294 | 9.6 | 15.4497 | 4.2916 | -1.5646 | 3.5093 | 15.3511 | 2 | 8.4699 | 130.0218 | 1241.6176 | 38.381 | -3125.98 | 7.099 | 269.2845 | -2849.5965 | 0 | 0 | 0 | 0 | 1 | 0 | 1
|  |  | 295 | 7.3 | 11.7482 | 3.2634 | -1.0282 | 2.7493 | 12.0266 | 1 | 14.7105 | 176.9179 | 1689.4417 | 101.6618 | -2338.8376 | 4.1049 | 269.2845 | -2065.4482 | 0 | 0 | 0 | 0 | 0 | 0 | 1
|  |  | 296 | 3.8 | 6.1155 | 1.6987 | -1.5646 | 0.91643 | 4.0089 | 1 | 14.7105 | 58.9726 | 563.1472 | 101.6618 | -3559.1007 | 1.1123 | 269.2845 | -3288.7039 | 0 | 0 | 0 | 0 | 0 | 0 | 1
|  |  | 297 | 0.8 | 1.2875 | 0.35763 | -1.3411 | -0.31293 | -1.3689 | 1 | 14.7105 | -20.137 | -192.2942 | 101.6618 | -3050.6577 | 0.049299 | 269.2845 | -2781.3239 | 0 | 0 | 0 | 0 | 0 | 0 | 1
|  |  | 298 | 0 | 0 | 0 | -0.35763 | -0.17882 | -0.78222 | 1 | 14.7105 | -11.5069 | -109.8824 | 101.6618 | -813.5087 | 0 | 269.2845 | -544.2242 | 0 | 0 | 0 | 0 | 0 | 0 | 1
|  |  | 299 | 0 | 0 | 0 | 0 | 0 | 0 | 1 | 14.7105 | 0 | 0 | 101.6618 | 0 | 0 | 269.2845 | 269.2845 | 4.1847 | 0 | 0 | 0 | 0 | 0 | 1
|  |  | 300 | 0 | 0 | 0 | 0 | 0 | 0 | 1 | 14.7105 | 0 | 0 | 101.6618 | 0 | 0 | 269.2845 | 269.2845 | 4.1847 | 0 | 0 | 0 | 0 | 0 | 1
|  |  | 301 | 0 | 0 | 0 | 0 | 0 | 0 | 1 | 14.7105 | 0 | 0 | 101.6618 | 0 | 0 | 269.2845 | 269.2845 | 4.1847 | 0 | 0 | 0 | 0 | 0 | 1
|  |  | 302 | 0 | 0 | 0 | 0 | 0 | 0 | 1 | 14.7105 | 0 | 0 | 101.6618 | 0 | 0 | 269.2845 | 269.2845 | 4.1847 | 0 | 0 | 0 | 0 | 0 | 1
|  |  | 303 | 0 | 0 | 0 | 0 | 0 | 0 | 1 | 14.7105 | 0 | 0 | 101.6618 | 0 | 0 | 269.2845 | 269.2845 | 4.1847 | 0 | 0 | 0 | 0 | 0 | 1
|  |  | 304 | 0 | 0 | 0 | 0 | 0 | 0 | 1 | 14.7105 | 0 | 0 | 101.6618 | 0 | 0 | 269.2845 | 269.2845 | 4.1847 | 0 | 0 | 0 | 0 | 0 | 1
|  |  | 305 | 0 | 0 | 0 | 0 | 0 | 0 | 1 | 14.7105 | 0 | 0 | 101.6618 | 0 | 0 | 269.2845 | 269.2845 | 4.1847 | 0 | 0 | 0 | 0 | 0 | 1
|  |  | 306 | 0 | 0 | 0 | 0 | 0 | 0 | 1 | 14.7105 | 0 | 0 | 101.6618 | 0 | 0 | 269.2845 | 269.2845 | 4.1847 | 0 | 0 | 0 | 0 | 0 | 1
|  |  | 307 | 0 | 0 | 0 | 0 | 0 | 0 | 1 | 14.7105 | 0 | 0 | 101.6618 | 0 | 0 | 269.2845 | 269.2845 | 4.1847 | 0 | 0 | 0 | 0 | 0 | 1
|  |  | 308 | 0 | 0 | 0 | 0 | 0 | 0 | 1 | 14.7105 | 0 | 0 | 101.6618 | 0 | 0 | 269.2845 | 269.2845 | 4.1847 | 0 | 0 | 0 | 0 | 0 | 1
|  |  | 309 | 0 | 0 | 0 | 0 | 0 | 0 | 1 | 14.7105 | 0 | 0 | 101.6618 | 0 | 0 | 269.2845 | 269.2845 | 4.1847 | 0 | 0 | 0 | 0 | 0 | 1
|  |  | 310 | 0 | 0 | 0 | 0 | 0 | 0 | 1 | 14.7105 | 0 | 0 | 101.6618 | 0 | 0 | 269.2845 | 269.2845 | 4.1847 | 0 | 0 | 0 | 0 | 0 | 1
|  |  | 311 | 0 | 0 | 0 | 0 | 0 | 0 | 1 | 14.7105 | 0 | 0 | 101.6618 | 0 | 0 | 269.2845 | 269.2845 | 4.1847 | 0 | 0 | 0 | 0 | 0 | 1
|  |  | 312 | 0 | 0 | 0 | 0 | 0 | 0 | 1 | 14.7105 | 0 | 0 | 101.6618 | 0 | 0 | 269.2845 | 269.2845 | 4.1847 | 0 | 0 | 0 | 0 | 0 | 1
|  |  | 313 | 0 | 0 | 0 | 0 | 0 | 0 | 1 | 14.7105 | 0 | 0 | 101.6618 | 0 | 0 | 269.2845 | 269.2845 | 4.1847 | 0 | 0 | 0 | 0 | 0 | 1
|  |  | 314 | 0 | 0 | 0 | 0 | 0 | 0 | 1 | 14.7105 | 0 | 0 | 101.6618 | 0 | 0 | 269.2845 | 269.2845 | 4.1847 | 0 | 0 | 0 | 0 | 0 | 1
|  |  | 315 | 0 | 0 | 0 | 0 | 0 | 0 | 1 | 14.7105 | 0 | 0 | 101.6618 | 0 | 0 | 269.2845 | 269.2845 | 4.1847 | 0 | 0 | 0 | 0 | 0 | 1
|  |  | 316 | 0 | 0 | 0 | 0 | 0 | 0 | 1 | 14.7105 | 0 | 0 | 101.6618 | 0 | 0 | 269.2845 | 269.2845 | 4.1847 | 0 | 0 | 0 | 0 | 0 | 1
|  |  | 317 | 0 | 0 | 0 | 0 | 0 | 0 | 1 | 14.7105 | 0 | 0 | 101.6618 | 0 | 0 | 269.2845 | 269.2845 | 4.1847 | 0 | 0 | 0 | 0 | 0 | 1
|  |  | 318 | 0 | 0 | 0 | 0 | 0 | 0 | 1 | 14.7105 | 0 | 0 | 101.6618 | 0 | 0 | 269.2845 | 269.2845 | 4.1847 | 0 | 0 | 0 | 0 | 0 | 1
|  |  | 319 | 0 | 0 | 0 | 0 | 0 | 0 | 1 | 14.7105 | 0 | 0 | 101.6618 | 0 | 0 | 269.2845 | 269.2845 | 4.1847 | 0 | 0 | 0 | 0 | 0 | 1
|  |  | 320 | 0 | 0 | 0 | 0 | 0 | 0 | 1 | 14.7105 | 0 | 0 | 101.6618 | 0 | 0 | 269.2845 | 269.2845 | 4.1847 | 0 | 0 | 0 | 0 | 0 | 1
|  |  | 321 | 0 | 0 | 0 | 0 | 0 | 0 | 1 | 14.7105 | 0 | 0 | 101.6618 | 0 | 0 | 269.2845 | 269.2845 | 4.1847 | 0 | 0 | 0 | 0 | 0 | 1
|  |  | 322 | 0.4 | 0.64374 | 0.17882 | 0.17882 | 0.26822 | 1.1733 | 1 | 14.7105 | 17.2603 | 164.8236 | 101.6618 | 406.7544 | 0.012325 | 269.2845 | 676.0512 | 10.5058 | 0.18133 | 2443.4815 | 0.12308 | 0 | 0 | 1
|  |  | 323 | 2.7 | 4.3452 | 1.207 | 1.0282 | 1.7211 | 7.5289 | 1 | 14.7105 | 110.7535 | 1057.618 | 101.6618 | 2338.8376 | 0.56154 | 269.2845 | 2608.6836 | 40.5387 | 4.4898 | 507.1628 | 0.63252 | 0 | 0 | 1
|  |  | 324 | 7.3 | 11.7482 | 3.2634 | 2.0564 | 4.2916 | 18.7733 | 1 | 14.7105 | 276.1645 | 2637.1773 | 101.6618 | 4677.6752 | 4.1049 | 269.2845 | 4951.0646 | 76.9391 | 21.2479 | 56.7276 | 0.33482 | 0 | 0 | 1
|  |  | 325 | 11.5 | 18.5074 | 5.1409 | 1.8776 | 6.0797 | 26.5955 | 1 | 14.7105 | 391.233 | 3736.0012 | 101.6618 | 4270.9208 | 10.1871 | 269.2845 | 4550.3924 | 70.7127 | 27.6652 | 158.1061 | 1.215 | 0 | 0 | 1
|  |  | 326 | 15.4 | 24.7838 | 6.8844 | 1.7435 | 7.7561 | 33.9288 | 1 | 14.7105 | 499.1097 | 4766.1486 | 101.6618 | 3965.8551 | 18.2682 | 269.2845 | 4253.4078 | 66.0976 | 32.99 | 898.4531 | 8.2333 | 0 | 0 | 1
|  |  | 327 | 18.4 | 29.6119 | 8.2255 | 1.3411 | 8.8961 | 38.9155 | 1 | 14.7105 | 572.4659 | 5466.6488 | 101.6618 | 3050.6577 | 26.0789 | 269.2845 | 3346.0212 | 51.9969 | 29.7665 | 4976.5945 | 41.1488 | 0 | 1 | 2
|  |  | 328 | 20.7 | 33.3133 | 9.2537 | 1.0282 | 9.7678 | 42.7288 | 2 | 8.4699 | 361.9079 | 3455.9675 | 38.381 | 2054.2155 | 33.0062 | 269.2845 | 2356.5061 | 63.6015 | 23.0179 | 195.3153 | 1.2488 | 0 | 0 | 2
|  |  | 329 | 24.2 | 38.946 | 10.8183 | 1.5646 | 11.6007 | 50.7465 | 2 | 8.4699 | 429.8174 | 4104.4557 | 38.381 | 3125.98 | 45.1113 | 269.2845 | 3440.3758 | 92.8548 | 39.9106 | 176.3473 | 1.955 | 0 | 0 | 2
|  |  | 330 | 26.9 | 43.2912 | 12.0253 | 1.207 | 12.6288 | 55.2443 | 2 | 8.4699 | 467.913 | 4468.2417 | 38.381 | 2411.4703 | 55.739 | 269.2845 | 2736.4938 | 73.8573 | 34.5588 | 394.5672 | 3.7877 | 0 | 0 | 2
|  |  | 331 | 29.6 | 47.6365 | 13.2324 | 1.207 | 13.8359 | 60.5243 | 2 | 8.4699 | 512.6339 | 4895.2949 | 38.381 | 2411.4703 | 67.4898 | 269.2845 | 2748.2446 | 74.1744 | 38.0243 | 1192.7729 | 12.5984 | 0 | 1 | 3
|  |  | 332 | 31.1 | 50.0505 | 13.9029 | 0.67056 | 14.2382 | 62.2843 | 3 | 5.4639 | 340.3152 | 3249.7716 | 20.0587 | 1285.9605 | 74.5032 | 269.2845 | 1629.7482 | 68.1858 | 23.2047 | 143.8723 | 0.92736 | 0 | 0 | 3
|  |  | 333 | 32.6 | 52.4645 | 14.5735 | 0.67056 | 14.9087 | 65.2176 | 3 | 5.4639 | 356.3426 | 3402.8221 | 20.0587 | 1285.9605 | 81.8634 | 269.2845 | 1637.1083 | 68.4937 | 24.4072 | 151.855 | 1.0295 | 0 | 0 | 3
|  |  | 334 | 33.8 | 54.3957 | 15.1099 | 0.53645 | 15.3781 | 67.271 | 3 | 5.4639 | 367.5618 | 3509.9574 | 20.0587 | 1028.7684 | 88.001 | 269.2845 | 1386.0539 | 57.9901 | 21.3149 | 262.2137 | 1.5525 | 0 | 0 | 3
|  |  | 335 | 34.9 | 56.166 | 15.6017 | 0.49174 | 15.8475 | 69.3243 | 3 | 5.4639 | 378.7809 | 3617.0928 | 20.0587 | 943.0377 | 93.8221 | 269.2845 | 1306.1443 | 54.6468 | 20.6992 | 316.5228 | 1.8199 | 0 | 0 | 3
|  |  | 336 | 36.9 | 59.3846 | 16.4957 | 0.89408 | 16.9428 | 74.1154 | 3 | 5.4639 | 404.959 | 3867.0752 | 20.0587 | 1714.614 | 104.8835 | 269.2845 | 2088.782 | 87.391 | 35.3898 | 129.4571 | 1.2726 | 0 | 0 | 3
|  |  | 337 | 39.2 | 63.0861 | 17.5239 | 1.0282 | 18.038 | 78.9065 | 3 | 5.4639 | 431.1371 | 4117.0576 | 20.0587 | 1971.8061 | 118.3659 | 269.2845 | 2359.4565 | 98.7155 | 42.5599 | 193.4333 | 2.2868 | 0 | 0 | 3
|  |  | 338 | 41.1 | 66.1439 | 18.3733 | 0.84937 | 18.798 | 82.2309 | 3 | 5.4639 | 449.3015 | 4290.5148 | 20.0587 | 1628.8833 | 130.1182 | 269.2845 | 2028.286 | 84.8599 | 38.1277 | 241.4494 | 2.5572 | 0 | 0 | 3
|  |  | 339 | 43 | 69.2016 | 19.2227 | 0.84937 | 19.6474 | 85.9465 | 3 | 5.4639 | 469.6029 | 4484.3788 | 20.0587 | 1628.8833 | 142.4267 | 269.2845 | 2040.5944 | 85.3749 | 40.0923 | 386.0825 | 4.2997 | 0 | 0 | 3
|  |  | 340 | 43.8 | 70.4891 | 19.5803 | 0.35763 | 19.7591 | 86.4354 | 3 | 5.4639 | 472.2741 | 4509.8872 | 20.0587 | 685.8456 | 147.7756 | 269.2845 | 1102.9057 | 46.1436 | 21.7924 | 780.637 | 4.7256 | 0 | 0 | 3
|  |  | 341 | 44.5 | 71.6156 | 19.8932 | 0.31293 | 20.0497 | 87.7065 | 3 | 5.4639 | 479.2193 | 4576.209 | 20.0587 | 600.1149 | 152.5367 | 269.2845 | 1021.9361 | 42.756 | 20.4895 | 942.6984 | 5.3654 | 0 | 0 | 3
|  |  | 342 | 45.3 | 72.9031 | 20.2509 | 0.35763 | 20.4297 | 89.3687 | 3 | 5.4639 | 488.3015 | 4662.9376 | 20.0587 | 685.8456 | 158.0705 | 269.2845 | 1113.2006 | 46.5744 | 22.7423 | 981.6379 | 6.2013 | 0 | 0 | 3
|  |  | 343 | 45.3 | 72.9031 | 20.2509 | 0 | 20.2509 | 88.5865 | 3 | 5.4639 | 484.0275 | 4622.1242 | 20.0587 | 0 | 158.0705 | 269.2845 | 427.355 | 17.8798 | 8.6543 | 2020.7721 | 4.8579 | 0 | 0 | 3
|  |  | 344 | 44.9 | 72.2594 | 20.072 | -0.17882 | 19.9826 | 87.4131 | 3 | 5.4639 | 477.6166 | 4560.904 | 20.0587 | -342.9228 | 155.2913 | 269.2845 | 81.653 | 0 | 0 | 0 | 0 | 0 | 0 | 3
|  |  | 345 | 44.5 | 71.6156 | 19.8932 | -0.17882 | 19.8038 | 86.6309 | 3 | 5.4639 | 473.3426 | 4520.0905 | 20.0587 | -342.9228 | 152.5367 | 269.2845 | 78.8984 | 0 | 0 | 0 | 0 | 0 | 0 | 3
|  |  | 346 | 43.8 | 70.4891 | 19.5803 | -0.31293 | 19.4238 | 84.9687 | 3 | 5.4639 | 464.2604 | 4433.3619 | 20.0587 | -600.1149 | 147.7756 | 269.2845 | -183.0548 | 0 | 0 | 0 | 0 | 0 | 0 | 3
|  |  | 347 | 43.4 | 69.8454 | 19.4015 | -0.17882 | 19.3121 | 84.4798 | 3 | 5.4639 | 461.5892 | 4407.8535 | 20.0587 | -342.9228 | 145.0888 | 269.2845 | 71.4505 | 0 | 0 | 0 | 0 | 0 | 0 | 3
|  |  | 348 | 42.6 | 68.5579 | 19.0439 | -0.35763 | 18.865 | 82.5242 | 3 | 5.4639 | 450.9042 | 4305.8199 | 20.0587 | -685.8456 | 139.7892 | 269.2845 | -276.7719 | 0 | 0 | 0 | 0 | 0 | 0 | 3
|  |  | 349 | 41.9 | 67.4313 | 18.7309 | -0.31293 | 18.5745 | 81.2531 | 3 | 5.4639 | 443.959 | 4239.498 | 20.0587 | -600.1149 | 135.2329 | 269.2845 | -195.5975 | 0 | 0 | 0 | 0 | 0 | 0 | 3
|  |  | 350 | 41.5 | 66.7876 | 18.5521 | -0.17882 | 18.4627 | 80.7643 | 3 | 5.4639 | 441.2878 | 4213.9896 | 20.0587 | -342.9228 | 132.6632 | 269.2845 | 59.025 | 0 | 0 | 0 | 0 | 0 | 0 | 3
|  |  | 351 | 40.7 | 65.5001 | 18.1945 | -0.35763 | 18.0157 | 78.8087 | 3 | 5.4639 | 430.6029 | 4111.9559 | 20.0587 | -685.8456 | 127.5978 | 269.2845 | -288.9633 | 0 | 0 | 0 | 0 | 0 | 0 | 3
|  |  | 352 | 40.3 | 64.8564 | 18.0157 | -0.17882 | 17.9263 | 78.4176 | 3 | 5.4639 | 428.4659 | 4091.5492 | 20.0587 | -342.9228 | 125.1021 | 269.2845 | 51.4638 | 0 | 0 | 0 | 0 | 0 | 0 | 3
|  |  | 353 | 41.1 | 66.1439 | 18.3733 | 0.35763 | 18.5521 | 81.1554 | 3 | 5.4639 | 443.4248 | 4234.3963 | 20.0587 | 685.8456 | 130.1182 | 269.2845 | 1085.2483 | 45.4049 | 20.1337 | 599.3119 | 3.3518 | 0 | 0 | 3
|  |  | 354 | 41.5 | 66.7876 | 18.5521 | 0.17882 | 18.6415 | 81.5465 | 3 | 5.4639 | 445.5618 | 4254.8031 | 20.0587 | 342.9228 | 132.6632 | 269.2845 | 744.8705 | 31.1641 | 13.8855 | 1046.3853 | 4.036 | 0 | 0 | 3
|  |  | 355 | 42.6 | 68.5579 | 19.0439 | 0.49174 | 19.2897 | 84.382 | 3 | 5.4639 | 461.0549 | 4402.7518 | 20.0587 | 943.0377 | 139.7892 | 269.2845 | 1352.1114 | 56.57 | 26.0819 | 491.3816 | 3.56 | 0 | 0 | 3
|  |  | 356 | 43.4 | 69.8454 | 19.4015 | 0.35763 | 19.5803 | 85.6531 | 3 | 5.4639 | 468.0001 | 4469.0737 | 20.0587 | 685.8456 | 145.0888 | 269.2845 | 1100.2189 | 46.0312 | 21.5426 | 741.4683 | 4.437 | 0 | 0 | 3
|  |  | 357 | 44.2 | 71.1328 | 19.7591 | 0.35763 | 19.9379 | 87.2176 | 3 | 5.4639 | 476.5481 | 4550.7006 | 20.0587 | 685.8456 | 150.487 | 269.2845 | 1105.6171 | 46.2571 | 22.0437 | 825.3468 | 5.0538 | 0 | 0 | 3
|  |  | 358 | 44.9 | 72.2594 | 20.072 | 0.31293 | 20.2285 | 88.4887 | 3 | 5.4639 | 483.4933 | 4617.0225 | 20.0587 | 600.1149 | 155.2913 | 269.2845 | 1024.6907 | 42.8713 | 20.728 | 997.2442 | 5.7419 | 0 | 0 | 3
|  |  | 359 | 45.7 | 73.5468 | 20.4297 | 0.35763 | 20.6085 | 90.1509 | 3 | 5.4639 | 492.5755 | 4703.7511 | 20.0587 | 685.8456 | 160.8744 | 269.2845 | 1116.0044 | 46.6917 | 22.9992 | 1052.4998 | 6.7241 | 0 | 0 | 3
|  |  | 360 | 46.5 | 74.8343 | 20.7873 | 0.35763 | 20.9661 | 91.7153 | 3 | 5.4639 | 501.1234 | 4785.378 | 20.0587 | 685.8456 | 166.556 | 269.2845 | 1121.6861 | 46.9294 | 23.5174 | 1220.7759 | 7.9749 | 0 | 0 | 3
|  |  | 361 | 46.8 | 75.3171 | 20.9214 | 0.13411 | 20.9885 | 91.8131 | 3 | 5.4639 | 501.6577 | 4790.4797 | 20.0587 | 257.1921 | 168.7121 | 269.2845 | 695.1887 | 29.0855 | 14.591 | 1789.1007 | 7.2513 | 0 | 0 | 3
|  |  | 362 | 47.2 | 75.9608 | 21.1002 | 0.17882 | 21.1896 | 92.6931 | 3 | 5.4639 | 506.4659 | 4836.3948 | 20.0587 | 342.9228 | 171.6084 | 269.2845 | 783.8157 | 32.7935 | 16.6088 | 1760.1381 | 8.1205 | 0 | 1 | 4
|  |  | 363 | 48 | 77.2483 | 21.4579 | 0.35763 | 21.6367 | 94.6487 | 4 | 4.0797 | 386.1393 | 3687.3599 | 14.28 | 676.8051 | 177.4749 | 269.2845 | 1123.5645 | 62.9571 | 24.3102 | 215.406 | 1.4546 | 0 | 0 | 4
|  |  | 364 | 47.6 | 76.6046 | 21.2791 | -0.17882 | 21.1896 | 92.6931 | 4 | 4.0797 | 378.1612 | 3611.1748 | 14.28 | -338.4026 | 174.5293 | 269.2845 | 105.4112 | 0 | 0 | 0 | 0 | 0 | 0 | 4
|  |  | 365 | 48.4 | 77.8921 | 21.6367 | 0.35763 | 21.8155 | 95.4309 | 4 | 4.0797 | 389.3305 | 3717.834 | 14.28 | 676.8051 | 180.4451 | 269.2845 | 1126.5348 | 63.1235 | 24.5759 | 215.7774 | 1.473 | 0 | 0 | 4
|  |  | 366 | 48 | 77.2483 | 21.4579 | -0.17882 | 21.3685 | 93.4753 | 4 | 4.0797 | 381.3524 | 3641.6489 | 14.28 | -338.4026 | 177.4749 | 269.2845 | 108.3568 | 0 | 0 | 0 | 0 | 0 | 0 | 4
|  |  | 367 | 47.2 | 75.9608 | 21.1002 | -0.35763 | 20.9214 | 91.5198 | 4 | 4.0797 | 373.3744 | 3565.4637 | 14.28 | -676.8051 | 171.6084 | 269.2845 | -235.9123 | 0 | 0 | 0 | 0 | 0 | 0 | 4
|  |  | 368 | 46.1 | 74.1906 | 20.6085 | -0.49174 | 20.3626 | 89.0753 | 4 | 4.0797 | 363.4018 | 3470.2323 | 14.28 | -930.607 | 163.7029 | 269.2845 | -497.6197 | 0 | 0 | 0 | 0 | 0 | 0 | 4
|  |  | 369 | 45.7 | 73.5468 | 20.4297 | -0.17882 | 20.3403 | 88.9776 | 4 | 4.0797 | 363.0028 | 3466.4231 | 14.28 | -338.4026 | 160.8744 | 269.2845 | 91.7563 | 0 | 0 | 0 | 0 | 0 | 0 | 4
|  |  | 370 | 44.9 | 72.2594 | 20.072 | -0.35763 | 19.8932 | 87.022 | 4 | 4.0797 | 355.0248 | 3390.238 | 14.28 | -676.8051 | 155.2913 | 269.2845 | -252.2293 | 0 | 0 | 0 | 0 | 0 | 0 | 4
|  |  | 371 | 44.2 | 71.1328 | 19.7591 | -0.31293 | 19.6027 | 85.7509 | 4 | 4.0797 | 349.839 | 3340.7176 | 14.28 | -592.2045 | 150.487 | 269.2845 | -172.433 | 0 | 0 | 0 | 0 | 0 | 0 | 4
|  |  | 372 | 43.8 | 70.4891 | 19.5803 | -0.17882 | 19.4909 | 85.262 | 4 | 4.0797 | 347.8445 | 3321.6713 | 14.28 | -338.4026 | 147.7756 | 269.2845 | 78.6575 | 0 | 0 | 0 | 0 | 0 | 0 | 4
|  |  | 373 | 44.5 | 71.6156 | 19.8932 | 0.31293 | 20.0497 | 87.7065 | 4 | 4.0797 | 357.8171 | 3416.9027 | 14.28 | 592.2045 | 152.5367 | 269.2845 | 1014.0257 | 56.8193 | 20.3309 | 272.5697 | 1.5393 | 0 | 0 | 4
|  |  | 374 | 44.9 | 72.2594 | 20.072 | 0.17882 | 20.1615 | 88.1953 | 4 | 4.0797 | 359.8116 | 3435.949 | 14.28 | 338.4026 | 155.2913 | 269.2845 | 762.9784 | 42.7522 | 15.3828 | 549.7467 | 2.3491 | 0 | 0 | 4
|  |  | 375 | 45.3 | 72.9031 | 20.2509 | 0.17882 | 20.3403 | 88.9776 | 4 | 4.0797 | 363.0028 | 3466.4231 | 14.28 | 338.4026 | 158.0705 | 269.2845 | 765.7576 | 42.908 | 15.5757 | 547.5588 | 2.3691 | 0 | 0 | 4
|  |  | 376 | 46.5 | 74.8343 | 20.7873 | 0.53645 | 21.0555 | 92.1064 | 4 | 4.0797 | 375.7678 | 3588.3193 | 14.28 | 1015.2077 | 166.556 | 269.2845 | 1451.0482 | 81.3071 | 30.5526 | 111.7602 | 0.94849 | 0 | 0 | 4
|  |  | 377 | 48 | 77.2483 | 21.4579 | 0.67056 | 21.7931 | 95.3331 | 4 | 4.0797 | 388.9316 | 3714.0247 | 14.28 | 1269.0096 | 177.4749 | 269.2845 | 1715.769 | 96.1403 | 37.392 | 129.5858 | 1.346 | 0 | 0 | 4
|  |  | 378 | 48.8 | 78.5358 | 21.8155 | 0.35763 | 21.9943 | 96.2131 | 4 | 4.0797 | 392.5218 | 3748.308 | 14.28 | 676.8051 | 183.44 | 269.2845 | 1129.5296 | 63.2913 | 24.8432 | 216.284 | 1.4926 | 0 | 0 | 4
|  |  | 379 | 49.5 | 79.6623 | 22.1284 | 0.31293 | 22.2849 | 97.4842 | 4 | 4.0797 | 397.7075 | 3797.8284 | 14.28 | 592.2045 | 188.7404 | 269.2845 | 1050.2294 | 58.8479 | 23.4042 | 269.8012 | 1.754 | 0 | 0 | 4
|  |  | 380 | 49.9 | 80.3061 | 22.3072 | 0.17882 | 22.3966 | 97.9731 | 4 | 4.0797 | 399.702 | 3816.8746 | 14.28 | 338.4026 | 191.8031 | 269.2845 | 799.4901 | 44.7981 | 17.9059 | 523.5065 | 2.6038 | 0 | 0 | 4
|  |  | 381 | 49.9 | 80.3061 | 22.3072 | 0 | 22.3072 | 97.582 | 4 | 4.0797 | 398.1064 | 3801.6376 | 14.28 | 0 | 191.8031 | 269.2845 | 461.0876 | 25.8363 | 10.2856 | 1172.0031 | 3.3485 | 0 | 0 | 4
|  |  | 382 | 49.9 | 80.3061 | 22.3072 | 0 | 22.3072 | 97.582 | 4 | 4.0797 | 398.1064 | 3801.6376 | 14.28 | 0 | 191.8031 | 269.2845 | 461.0876 | 25.8363 | 10.2856 | 1172.0031 | 3.3485 | 0 | 0 | 4
|  |  | 383 | 49.5 | 79.6623 | 22.1284 | -0.17882 | 22.039 | 96.4087 | 4 | 4.0797 | 393.3196 | 3755.9265 | 14.28 | -338.4026 | 188.7404 | 269.2845 | 119.6223 | 0 | 0 | 0 | 0 | 0 | 0 | 4
|  |  | 384 | 49.5 | 79.6623 | 22.1284 | 0 | 22.1284 | 96.7998 | 4 | 4.0797 | 394.9152 | 3771.1636 | 14.28 | 0 | 188.7404 | 269.2845 | 458.0249 | 25.6647 | 10.1354 | 1177.4579 | 3.315 | 0 | 0 | 4
|  |  | 385 | 48.8 | 78.5358 | 21.8155 | -0.31293 | 21.659 | 94.7464 | 4 | 4.0797 | 386.5382 | 3691.1692 | 14.28 | -592.2045 | 183.44 | 269.2845 | -139.48 | 0 | 0 | 0 | 0 | 0 | 0 | 4
|  |  | 386 | 48.8 | 78.5358 | 21.8155 | 0 | 21.8155 | 95.4309 | 4 | 4.0797 | 389.3305 | 3717.834 | 14.28 | 0 | 183.44 | 269.2845 | 452.7245 | 25.3677 | 9.8764 | 1187.3997 | 3.2576 | 0 | 0 | 4
|  |  | 387 | 48.8 | 78.5358 | 21.8155 | 0 | 21.8155 | 95.4309 | 4 | 4.0797 | 389.3305 | 3717.834 | 14.28 | 0 | 183.44 | 269.2845 | 452.7245 | 25.3677 | 9.8764 | 1187.3997 | 3.2576 | 0 | 0 | 4
|  |  | 388 | 48.4 | 77.8921 | 21.6367 | -0.17882 | 21.5473 | 94.2576 | 4 | 4.0797 | 384.5437 | 3672.1229 | 14.28 | -338.4026 | 180.4451 | 269.2845 | 111.3271 | 0 | 0 | 0 | 0 | 0 | 0 | 4
|  |  | 389 | 48.8 | 78.5358 | 21.8155 | 0.17882 | 21.9049 | 95.822 | 4 | 4.0797 | 390.9261 | 3733.071 | 14.28 | 338.4026 | 183.44 | 269.2845 | 791.1271 | 44.3295 | 17.3296 | 528.1911 | 2.5426 | 0 | 0 | 4
|  |  | 390 | 49.5 | 79.6623 | 22.1284 | 0.31293 | 22.2849 | 97.4842 | 4 | 4.0797 | 397.7075 | 3797.8284 | 14.28 | 592.2045 | 188.7404 | 269.2845 | 1050.2294 | 58.8479 | 23.4042 | 269.8012 | 1.754 | 0 | 0 | 4
|  |  | 391 | 50.3 | 80.9498 | 22.4861 | 0.35763 | 22.6649 | 99.1464 | 4 | 4.0797 | 404.4889 | 3862.5857 | 14.28 | 676.8051 | 194.8904 | 269.2845 | 1140.98 | 63.933 | 25.8602 | 220.0503 | 1.5807 | 0 | 0 | 4
|  |  | 392 | 50.7 | 81.5935 | 22.6649 | 0.17882 | 22.7543 | 99.5375 | 4 | 4.0797 | 406.0845 | 3877.8227 | 14.28 | 338.4026 | 198.0024 | 269.2845 | 805.6894 | 45.1455 | 18.3329 | 521.2785 | 2.6546 | 0 | 0 | 4
|  |  | 393 | 51.8 | 83.3638 | 23.1566 | 0.49174 | 23.4025 | 102.3731 | 4 | 4.0797 | 417.6527 | 3988.2912 | 14.28 | 930.607 | 206.6874 | 269.2845 | 1406.5789 | 78.8154 | 32.9174 | 153.2444 | 1.4012 | 0 | 0 | 4
|  |  | 394 | 52.6 | 84.6513 | 23.5142 | 0.35763 | 23.6931 | 103.6442 | 4 | 4.0797 | 422.8385 | 4037.8115 | 14.28 | 676.8051 | 213.1208 | 269.2845 | 1159.2105 | 64.9545 | 27.4652 | 236.5359 | 1.8046 | 0 | 0 | 4
|  |  | 395 | 53.4 | 85.9388 | 23.8719 | 0.35763 | 24.0507 | 105.2086 | 4 | 4.0797 | 429.2209 | 4098.7596 | 14.28 | 676.8051 | 219.6529 | 269.2845 | 1165.7425 | 65.3205 | 28.0369 | 247.3529 | 1.9264 | 0 | 0 | 4
|  |  | 396 | 54.1 | 87.0653 | 24.1848 | 0.31293 | 24.3413 | 106.4797 | 4 | 4.0797 | 434.4067 | 4148.2799 | 14.28 | 592.2045 | 225.4493 | 269.2845 | 1086.9383 | 60.9048 | 26.4575 | 305.217 | 2.2431 | 0 | 0 | 4
|  |  | 397 | 55.3 | 88.9965 | 24.7213 | 0.53645 | 24.9895 | 109.3153 | 4 | 4.0797 | 445.9749 | 4258.7484 | 14.28 | 1015.2077 | 235.5617 | 269.2845 | 1520.0539 | 85.1737 | 37.9854 | 225.4933 | 2.3793 | 0 | 0 | 4
|  |  | 398 | 55.3 | 88.9965 | 24.7213 | 0 | 24.7213 | 108.142 | 4 | 4.0797 | 441.1881 | 4213.0373 | 14.28 | 0 | 235.5617 | 269.2845 | 504.8462 | 28.2882 | 12.4804 | 1145.7467 | 3.9721 | 0 | 0 | 4
|  |  | 399 | 56.1 | 90.284 | 25.0789 | 0.35763 | 25.2577 | 110.4886 | 4 | 4.0797 | 450.7618 | 4304.4594 | 14.28 | 676.8051 | 242.4265 | 269.2845 | 1188.5162 | 66.5966 | 30.0192 | 317.192 | 2.645 | 0 | 0 | 4
|  |  | 400 | 56.4 | 90.7668 | 25.213 | 0.13411 | 25.28 | 110.5864 | 4 | 4.0797 | 451.1607 | 4308.2687 | 14.28 | 253.8019 | 245.0263 | 269.2845 | 768.1127 | 43.0399 | 19.4179 | 693.7339 | 3.7419 | 0 | 0 | 4
|  |  | 401 | 56.4 | 90.7668 | 25.213 | 0 | 25.213 | 110.2931 | 4 | 4.0797 | 449.964 | 4296.8409 | 14.28 | 0 | 245.0263 | 269.2845 | 514.3108 | 28.8186 | 12.9673 | 1162.4104 | 4.187 | 0 | 0 | 4
|  |  | 402 | 56.4 | 90.7668 | 25.213 | 0 | 25.213 | 110.2931 | 4 | 4.0797 | 449.964 | 4296.8409 | 14.28 | 0 | 245.0263 | 269.2845 | 514.3108 | 28.8186 | 12.9673 | 1162.4104 | 4.187 | 0 | 0 | 4
|  |  | 403 | 57.2 | 92.0542 | 25.5706 | 0.35763 | 25.7494 | 112.6397 | 4 | 4.0797 | 459.5377 | 4388.2631 | 14.28 | 676.8051 | 252.0267 | 269.2845 | 1198.1163 | 67.1345 | 30.8508 | 366.9235 | 3.1444 | 0 | 0 | 4
|  |  | 404 | 56.8 | 91.4105 | 25.3918 | -0.17882 | 25.3024 | 110.6842 | 4 | 4.0797 | 451.5596 | 4312.0779 | 14.28 | -338.4026 | 248.5141 | 269.2845 | 179.3961 | 0 | 0 | 0 | 0 | 0 | 0 | 4
|  |  | 405 | 57.6 | 92.698 | 25.7494 | 0.35763 | 25.9283 | 113.422 | 4 | 4.0797 | 462.7289 | 4418.7371 | 14.28 | 676.8051 | 255.5638 | 269.2845 | 1201.6535 | 67.3327 | 31.1568 | 389.0971 | 3.3675 | 0 | 0 | 4
|  |  | 406 | 57.6 | 92.698 | 25.7494 | 0 | 25.7494 | 112.6397 | 4 | 4.0797 | 459.5377 | 4388.2631 | 14.28 | 0 | 255.5638 | 269.2845 | 524.8483 | 29.409 | 13.5146 | 1195.9159 | 4.4895 | 0 | 0 | 4
|  |  | 407 | 57.6 | 92.698 | 25.7494 | 0 | 25.7494 | 112.6397 | 4 | 4.0797 | 459.5377 | 4388.2631 | 14.28 | 0 | 255.5638 | 269.2845 | 524.8483 | 29.409 | 13.5146 | 1195.9159 | 4.4895 | 0 | 0 | 4
|  |  | 408 | 58 | 93.3417 | 25.9283 | 0.17882 | 26.0177 | 113.8131 | 4 | 4.0797 | 464.3245 | 4433.9741 | 14.28 | 338.4026 | 259.1257 | 269.2845 | 866.8127 | 48.5704 | 22.5524 | 654.7315 | 4.1016 | 0 | 0 | 4
|  |  | 409 | 58 | 93.3417 | 25.9283 | 0 | 25.9283 | 113.422 | 4 | 4.0797 | 462.7289 | 4418.7371 | 14.28 | 0 | 259.1257 | 269.2845 | 528.4102 | 29.6086 | 13.7008 | 1211.3863 | 4.6103 | 0 | 0 | 4
|  |  | 410 | 58.4 | 93.9855 | 26.1071 | 0.17882 | 26.1965 | 114.5953 | 4 | 4.0797 | 467.5158 | 4464.4482 | 14.28 | 338.4026 | 262.7121 | 269.2845 | 870.3992 | 48.7714 | 22.8014 | 678.0724 | 4.2947 | 0 | 0 | 4
|  |  | 411 | 58.4 | 93.9855 | 26.1071 | 0 | 26.1071 | 114.2042 | 4 | 4.0797 | 465.9201 | 4449.2112 | 14.28 | 0 | 262.7121 | 269.2845 | 531.9966 | 29.8096 | 13.8889 | 1229.3166 | 4.7427 | 0 | 0 | 4
|  |  | 412 | 58.8 | 94.6292 | 26.2859 | 0.17882 | 26.3753 | 115.3775 | 4 | 4.0797 | 470.707 | 4494.9222 | 14.28 | 338.4026 | 266.3233 | 269.2845 | 874.0103 | 48.9737 | 23.0523 | 704.1881 | 4.5092 | 0 | 0 | 4
|  |  | 413 | 59.1 | 95.112 | 26.42 | 0.13411 | 26.4871 | 115.8664 | 4 | 4.0797 | 472.7015 | 4513.9685 | 14.28 | 253.8019 | 269.0478 | 269.2845 | 792.1342 | 44.3859 | 20.9813 | 826.3728 | 4.8162 | 0 | 0 | 4
|  |  | 414 | 58.8 | 94.6292 | 26.2859 | -0.13411 | 26.2188 | 114.6931 | 4 | 4.0797 | 467.9147 | 4468.2574 | 14.28 | -253.8019 | 266.3233 | 269.2845 | 281.8058 | 0 | 0 | 0 | 0 | 0 | 0 | 4
|  |  | 415 | 58.8 | 94.6292 | 26.2859 | 0 | 26.2859 | 114.9864 | 4 | 4.0797 | 469.1114 | 4479.6852 | 14.28 | 0 | 266.3233 | 269.2845 | 535.6078 | 30.0119 | 14.0789 | 1249.9075 | 4.8882 | 0 | 0 | 4
|  |  | 416 | 58 | 93.3417 | 25.9283 | -0.35763 | 25.7494 | 112.6397 | 4 | 4.0797 | 459.5377 | 4388.2631 | 14.28 | -676.8051 | 259.1257 | 269.2845 | -148.395 | 0 | 0 | 0 | 0 | 0 | 0 | 4
|  |  | 417 | 58 | 93.3417 | 25.9283 | 0 | 25.9283 | 113.422 | 4 | 4.0797 | 462.7289 | 4418.7371 | 14.28 | 0 | 259.1257 | 269.2845 | 528.4102 | 29.6086 | 13.7008 | 1211.3863 | 4.6103 | 0 | 0 | 4
|  |  | 418 | 57.6 | 92.698 | 25.7494 | -0.17882 | 25.66 | 112.2486 | 4 | 4.0797 | 457.9421 | 4373.026 | 14.28 | -338.4026 | 255.5638 | 269.2845 | 186.4458 | 0 | 0 | 0 | 0 | 0 | 0 | 4
|  |  | 419 | 57.6 | 92.698 | 25.7494 | 0 | 25.7494 | 112.6397 | 4 | 4.0797 | 459.5377 | 4388.2631 | 14.28 | 0 | 255.5638 | 269.2845 | 524.8483 | 29.409 | 13.5146 | 1195.9159 | 4.4895 | 0 | 0 | 4
|  |  | 420 | 57.6 | 92.698 | 25.7494 | 0 | 25.7494 | 112.6397 | 4 | 4.0797 | 459.5377 | 4388.2631 | 14.28 | 0 | 255.5638 | 269.2845 | 524.8483 | 29.409 | 13.5146 | 1195.9159 | 4.4895 | 0 | 0 | 4
|  |  | 421 | 57.6 | 92.698 | 25.7494 | 0 | 25.7494 | 112.6397 | 4 | 4.0797 | 459.5377 | 4388.2631 | 14.28 | 0 | 255.5638 | 269.2845 | 524.8483 | 29.409 | 13.5146 | 1195.9159 | 4.4895 | 0 | 0 | 4
|  |  | 422 | 57.6 | 92.698 | 25.7494 | 0 | 25.7494 | 112.6397 | 4 | 4.0797 | 459.5377 | 4388.2631 | 14.28 | 0 | 255.5638 | 269.2845 | 524.8483 | 29.409 | 13.5146 | 1195.9159 | 4.4895 | 0 | 0 | 4
|  |  | 423 | 59.1 | 95.112 | 26.42 | 0.67056 | 26.7553 | 117.0397 | 4 | 4.0797 | 477.4884 | 4559.6796 | 14.28 | 1269.0096 | 269.0478 | 269.2845 | 1807.3419 | 101.2715 | 48.3559 | 499.0945 | 6.7039 | 0 | 0 | 4
|  |  | 424 | 59.5 | 95.7557 | 26.5988 | 0.17882 | 26.6882 | 116.7464 | 4 | 4.0797 | 476.2916 | 4548.2518 | 14.28 | 338.4026 | 272.702 | 269.2845 | 880.3891 | 49.3312 | 23.496 | 757.2272 | 4.9422 | 0 | 0 | 4
|  |  | 425 | 59.9 | 96.3995 | 26.7776 | 0.17882 | 26.867 | 117.5286 | 4 | 4.0797 | 479.4829 | 4578.7259 | 14.28 | 338.4026 | 276.3809 | 269.2845 | 884.068 | 49.5373 | 23.7523 | 792.1281 | 5.2263 | 0 | 0 | 4
|  |  | 426 | 60.3 | 97.0432 | 26.9564 | 0.17882 | 27.0459 | 118.3108 | 4 | 4.0797 | 482.6741 | 4609.1999 | 14.28 | 338.4026 | 280.0845 | 269.2845 | 887.7716 | 49.7448 | 24.0105 | 830.6782 | 5.5403 | 0 | 0 | 4
|  |  | 427 | 60.3 | 97.0432 | 26.9564 | 0 | 26.9564 | 117.9197 | 4 | 4.0797 | 481.0785 | 4593.9629 | 14.28 | 0 | 280.0845 | 269.2845 | 549.369 | 30.783 | 14.809 | 1354.5696 | 5.5722 | 0 | 0 | 4
|  |  | 428 | 61.1 | 98.3307 | 27.3141 | 0.35763 | 27.4929 | 120.2664 | 4 | 4.0797 | 490.6522 | 4685.385 | 14.28 | 676.8051 | 287.5655 | 269.2845 | 1233.6552 | 69.1259 | 33.9168 | 712.8549 | 6.716 | 0 | 0 | 4
|  |  | 429 | 60.3 | 97.0432 | 26.9564 | -0.35763 | 26.7776 | 117.1375 | 4 | 4.0797 | 477.8873 | 4563.4888 | 14.28 | -676.8051 | 280.0845 | 269.2845 | -127.4361 | 0 | 0 | 0 | 0 | 0 | 0 | 4
|  |  | 430 | 59.9 | 96.3995 | 26.7776 | -0.17882 | 26.6882 | 116.7464 | 4 | 4.0797 | 476.2916 | 4548.2518 | 14.28 | -338.4026 | 276.3809 | 269.2845 | 207.2629 | 0 | 0 | 0 | 0 | 0 | 0 | 4
|  |  | 431 | 59.5 | 95.7557 | 26.5988 | -0.17882 | 26.5094 | 115.9642 | 4 | 4.0797 | 473.1004 | 4517.7778 | 14.28 | -338.4026 | 272.702 | 269.2845 | 203.584 | 0 | 0 | 0 | 0 | 0 | 0 | 4
|  |  | 432 | 59.1 | 95.112 | 26.42 | -0.17882 | 26.3306 | 115.1819 | 4 | 4.0797 | 469.9092 | 4487.3037 | 14.28 | -338.4026 | 269.0478 | 269.2845 | 199.9297 | 0 | 0 | 0 | 0 | 0 | 0 | 4
|  |  | 433 | 59.1 | 95.112 | 26.42 | 0 | 26.42 | 115.5731 | 4 | 4.0797 | 471.5048 | 4502.5407 | 14.28 | 0 | 269.0478 | 269.2845 | 538.3323 | 30.1646 | 14.2227 | 1267.2237 | 5.0065 | 0 | 0 | 4
|  |  | 434 | 59.5 | 95.7557 | 26.5988 | 0.17882 | 26.6882 | 116.7464 | 4 | 4.0797 | 476.2916 | 4548.2518 | 14.28 | 338.4026 | 272.702 | 269.2845 | 880.3891 | 49.3312 | 23.496 | 757.2272 | 4.9422 | 0 | 0 | 4
|  |  | 435 | 59.5 | 95.7557 | 26.5988 | 0 | 26.5988 | 116.3553 | 4 | 4.0797 | 474.696 | 4533.0148 | 14.28 | 0 | 272.702 | 269.2845 | 541.9865 | 30.3693 | 14.4162 | 1292.9872 | 5.1778 | 0 | 0 | 4
|  |  | 436 | 59.5 | 95.7557 | 26.5988 | 0 | 26.5988 | 116.3553 | 4 | 4.0797 | 474.696 | 4533.0148 | 14.28 | 0 | 272.702 | 269.2845 | 541.9865 | 30.3693 | 14.4162 | 1292.9872 | 5.1778 | 0 | 0 | 4
|  |  | 437 | 59.9 | 96.3995 | 26.7776 | 0.17882 | 26.867 | 117.5286 | 4 | 4.0797 | 479.4829 | 4578.7259 | 14.28 | 338.4026 | 276.3809 | 269.2845 | 884.068 | 49.5373 | 23.7523 | 792.1281 | 5.2263 | 0 | 0 | 4
|  |  | 438 | 60.3 | 97.0432 | 26.9564 | 0.17882 | 27.0459 | 118.3108 | 4 | 4.0797 | 482.6741 | 4609.1999 | 14.28 | 338.4026 | 280.0845 | 269.2845 | 887.7716 | 49.7448 | 24.0105 | 830.6782 | 5.5403 | 0 | 0 | 4
|  |  | 439 | 60.7 | 97.6869 | 27.1353 | 0.17882 | 27.2247 | 119.0931 | 4 | 4.0797 | 485.8653 | 4639.674 | 14.28 | 338.4026 | 283.8127 | 269.2845 | 891.4998 | 49.9537 | 24.2708 | 873.1397 | 5.8866 | 0 | 0 | 4
|  |  | 440 | 60.7 | 97.6869 | 27.1353 | 0 | 27.1353 | 118.7019 | 4 | 4.0797 | 484.2697 | 4624.4369 | 14.28 | 0 | 283.8127 | 269.2845 | 553.0972 | 30.9919 | 15.0084 | 1390.8883 | 5.7986 | 0 | 0 | 4
|  |  | 441 | 61.4 | 98.8135 | 27.4482 | 0.31293 | 27.6047 | 120.7553 | 4 | 4.0797 | 492.6467 | 4704.4313 | 14.28 | 592.2045 | 290.3964 | 269.2845 | 1151.8853 | 64.544 | 31.7974 | 783.9131 | 6.924 | 0 | 0 | 4
|  |  | 442 | 61.8 | 99.4572 | 27.627 | 0.17882 | 27.7164 | 121.2442 | 4 | 4.0797 | 494.6412 | 4723.4776 | 14.28 | 338.4026 | 294.1924 | 269.2845 | 901.8794 | 50.5353 | 24.9969 | 1012.368 | 7.0295 | 0 | 0 | 4
|  |  | 443 | 61.8 | 99.4572 | 27.627 | 0 | 27.627 | 120.853 | 4 | 4.0797 | 493.0456 | 4708.2406 | 14.28 | 0 | 294.1924 | 269.2845 | 563.4769 | 31.5735 | 15.5672 | 1512.4461 | 6.5401 | 0 | 0 | 4
|  |  | 444 | 61.8 | 99.4572 | 27.627 | 0 | 27.627 | 120.853 | 4 | 4.0797 | 493.0456 | 4708.2406 | 14.28 | 0 | 294.1924 | 269.2845 | 563.4769 | 31.5735 | 15.5672 | 1512.4461 | 6.5401 | 0 | 0 | 4
|  |  | 445 | 61.8 | 99.4572 | 27.627 | 0 | 27.627 | 120.853 | 4 | 4.0797 | 493.0456 | 4708.2406 | 14.28 | 0 | 294.1924 | 269.2845 | 563.4769 | 31.5735 | 15.5672 | 1512.4461 | 6.5401 | 0 | 0 | 4
|  |  | 446 | 61.1 | 98.3307 | 27.3141 | -0.31293 | 27.1576 | 118.7997 | 4 | 4.0797 | 484.6686 | 4628.2462 | 14.28 | -592.2045 | 287.5655 | 269.2845 | -35.3544 | 0 | 0 | 0 | 0 | 0 | 0 | 4
|  |  | 447 | 60.7 | 97.6869 | 27.1353 | -0.17882 | 27.0459 | 118.3108 | 4 | 4.0797 | 482.6741 | 4609.1999 | 14.28 | -338.4026 | 283.8127 | 269.2845 | 214.6946 | 0 | 0 | 0 | 0 | 0 | 0 | 4
|  |  | 448 | 60.3 | 97.0432 | 26.9564 | -0.17882 | 26.867 | 117.5286 | 4 | 4.0797 | 479.4829 | 4578.7259 | 14.28 | -338.4026 | 280.0845 | 269.2845 | 210.9664 | 0 | 0 | 0 | 0 | 0 | 0 | 4
|  |  | 449 | 60.3 | 97.0432 | 26.9564 | 0 | 26.9564 | 117.9197 | 4 | 4.0797 | 481.0785 | 4593.9629 | 14.28 | 0 | 280.0845 | 269.2845 | 549.369 | 30.783 | 14.809 | 1354.5696 | 5.5722 | 0 | 0 | 4
|  |  | 450 | 60.3 | 97.0432 | 26.9564 | 0 | 26.9564 | 117.9197 | 4 | 4.0797 | 481.0785 | 4593.9629 | 14.28 | 0 | 280.0845 | 269.2845 | 549.369 | 30.783 | 14.809 | 1354.5696 | 5.5722 | 0 | 0 | 4
|  |  | 451 | 59.5 | 95.7557 | 26.5988 | -0.35763 | 26.42 | 115.5731 | 4 | 4.0797 | 471.5048 | 4502.5407 | 14.28 | -676.8051 | 272.702 | 269.2845 | -134.8186 | 0 | 0 | 0 | 0 | 0 | 0 | 4
|  |  | 452 | 58.8 | 94.6292 | 26.2859 | -0.31293 | 26.1294 | 114.302 | 4 | 4.0797 | 466.319 | 4453.0204 | 14.28 | -592.2045 | 266.3233 | 269.2845 | -56.5967 | 0 | 0 | 0 | 0 | 0 | 0 | 4
|  |  | 453 | 59.1 | 95.112 | 26.42 | 0.13411 | 26.4871 | 115.8664 | 4 | 4.0797 | 472.7015 | 4513.9685 | 14.28 | 253.8019 | 269.0478 | 269.2845 | 792.1342 | 44.3859 | 20.9813 | 826.3728 | 4.8162 | 0 | 0 | 4
|  |  | 454 | 58.8 | 94.6292 | 26.2859 | -0.13411 | 26.2188 | 114.6931 | 4 | 4.0797 | 467.9147 | 4468.2574 | 14.28 | -253.8019 | 266.3233 | 269.2845 | 281.8058 | 0 | 0 | 0 | 0 | 0 | 0 | 4
|  |  | 455 | 58.8 | 94.6292 | 26.2859 | 0 | 26.2859 | 114.9864 | 4 | 4.0797 | 469.1114 | 4479.6852 | 14.28 | 0 | 266.3233 | 269.2845 | 535.6078 | 30.0119 | 14.0789 | 1249.9075 | 4.8882 | 0 | 0 | 4
|  |  | 456 | 58.8 | 94.6292 | 26.2859 | 0 | 26.2859 | 114.9864 | 4 | 4.0797 | 469.1114 | 4479.6852 | 14.28 | 0 | 266.3233 | 269.2845 | 535.6078 | 30.0119 | 14.0789 | 1249.9075 | 4.8882 | 0 | 0 | 4
|  |  | 457 | 58.4 | 93.9855 | 26.1071 | -0.17882 | 26.0177 | 113.8131 | 4 | 4.0797 | 464.3245 | 4433.9741 | 14.28 | -338.4026 | 262.7121 | 269.2845 | 193.5941 | 0 | 0 | 0 | 0 | 0 | 0 | 4
|  |  | 458 | 58 | 93.3417 | 25.9283 | -0.17882 | 25.8388 | 113.0308 | 4 | 4.0797 | 461.1333 | 4403.5001 | 14.28 | -338.4026 | 259.1257 | 269.2845 | 190.0076 | 0 | 0 | 0 | 0 | 0 | 0 | 4
|  |  | 459 | 58 | 93.3417 | 25.9283 | 0 | 25.9283 | 113.422 | 4 | 4.0797 | 462.7289 | 4418.7371 | 14.28 | 0 | 259.1257 | 269.2845 | 528.4102 | 29.6086 | 13.7008 | 1211.3863 | 4.6103 | 0 | 0 | 4
|  |  | 460 | 58 | 93.3417 | 25.9283 | 0 | 25.9283 | 113.422 | 4 | 4.0797 | 462.7289 | 4418.7371 | 14.28 | 0 | 259.1257 | 269.2845 | 528.4102 | 29.6086 | 13.7008 | 1211.3863 | 4.6103 | 0 | 0 | 4
|  |  | 461 | 58.4 | 93.9855 | 26.1071 | 0.17882 | 26.1965 | 114.5953 | 4 | 4.0797 | 467.5158 | 4464.4482 | 14.28 | 338.4026 | 262.7121 | 269.2845 | 870.3992 | 48.7714 | 22.8014 | 678.0724 | 4.2947 | 0 | 0 | 4
|  |  | 462 | 59.1 | 95.112 | 26.42 | 0.31293 | 26.5765 | 116.2575 | 4 | 4.0797 | 474.2971 | 4529.2055 | 14.28 | 592.2045 | 269.0478 | 269.2845 | 1130.5368 | 63.3478 | 30.0457 | 531.3722 | 4.4348 | 0 | 0 | 4
|  |  | 463 | 59.5 | 95.7557 | 26.5988 | 0.17882 | 26.6882 | 116.7464 | 4 | 4.0797 | 476.2916 | 4548.2518 | 14.28 | 338.4026 | 272.702 | 269.2845 | 880.3891 | 49.3312 | 23.496 | 757.2272 | 4.9422 | 0 | 0 | 4
|  |  | 464 | 59.9 | 96.3995 | 26.7776 | 0.17882 | 26.867 | 117.5286 | 4 | 4.0797 | 479.4829 | 4578.7259 | 14.28 | 338.4026 | 276.3809 | 269.2845 | 884.068 | 49.5373 | 23.7523 | 792.1281 | 5.2263 | 0 | 0 | 4
|  |  | 465 | 59.9 | 96.3995 | 26.7776 | 0 | 26.7776 | 117.1375 | 4 | 4.0797 | 477.8873 | 4563.4888 | 14.28 | 0 | 276.3809 | 269.2845 | 545.6654 | 30.5755 | 14.6116 | 1322.0213 | 5.3658 | 0 | 0 | 4
|  |  | 466 | 60.3 | 97.0432 | 26.9564 | 0.17882 | 27.0459 | 118.3108 | 4 | 4.0797 | 482.6741 | 4609.1999 | 14.28 | 338.4026 | 280.0845 | 269.2845 | 887.7716 | 49.7448 | 24.0105 | 830.6782 | 5.5403 | 0 | 0 | 4
|  |  | 467 | 61.1 | 98.3307 | 27.3141 | 0.35763 | 27.4929 | 120.2664 | 4 | 4.0797 | 490.6522 | 4685.385 | 14.28 | 676.8051 | 287.5655 | 269.2845 | 1233.6552 | 69.1259 | 33.9168 | 712.8549 | 6.716 | 0 | 0 | 4
|  |  | 468 | 61.1 | 98.3307 | 27.3141 | 0 | 27.3141 | 119.4842 | 4 | 4.0797 | 487.461 | 4654.911 | 14.28 | 0 | 287.5655 | 269.2845 | 556.85 | 31.2022 | 15.2098 | 1431.246 | 6.047 | 0 | 0 | 4
|  |  | 469 | 61.1 | 98.3307 | 27.3141 | 0 | 27.3141 | 119.4842 | 4 | 4.0797 | 487.461 | 4654.911 | 14.28 | 0 | 287.5655 | 269.2845 | 556.85 | 31.2022 | 15.2098 | 1431.246 | 6.047 | 0 | 0 | 4
|  |  | 470 | 61.4 | 98.8135 | 27.4482 | 0.13411 | 27.5152 | 120.3642 | 4 | 4.0797 | 491.0511 | 4689.1943 | 14.28 | 253.8019 | 290.3964 | 269.2845 | 813.4828 | 45.5822 | 22.3832 | 1050.4971 | 6.5315 | 0 | 0 | 4
|  |  | 471 | 61.4 | 98.8135 | 27.4482 | 0 | 27.4482 | 120.0708 | 4 | 4.0797 | 489.8544 | 4677.7665 | 14.28 | 0 | 290.3964 | 269.2845 | 559.6809 | 31.3608 | 15.3622 | 1464.3339 | 6.2487 | 0 | 0 | 4
|  |  | 472 | 61.1 | 98.3307 | 27.3141 | -0.13411 | 27.247 | 119.1908 | 4 | 4.0797 | 486.2643 | 4643.4832 | 14.28 | -253.8019 | 287.5655 | 269.2845 | 303.0481 | 0 | 0 | 0 | 0 | 0 | 0 | 4
|  |  | 473 | 60.7 | 97.6869 | 27.1353 | -0.17882 | 27.0459 | 118.3108 | 4 | 4.0797 | 482.6741 | 4609.1999 | 14.28 | -338.4026 | 283.8127 | 269.2845 | 214.6946 | 0 | 0 | 0 | 0 | 0 | 0 | 4
|  |  | 474 | 59.9 | 96.3995 | 26.7776 | -0.35763 | 26.5988 | 116.3553 | 4 | 4.0797 | 474.696 | 4533.0148 | 14.28 | -676.8051 | 276.3809 | 269.2845 | -131.1397 | 0 | 0 | 0 | 0 | 0 | 0 | 4
|  |  | 475 | 59.1 | 95.112 | 26.42 | -0.35763 | 26.2412 | 114.7908 | 4 | 4.0797 | 468.3136 | 4472.0667 | 14.28 | -676.8051 | 269.0478 | 269.2845 | -138.4729 | 0 | 0 | 0 | 0 | 0 | 0 | 4
|  |  | 476 | 59.1 | 95.112 | 26.42 | 0 | 26.42 | 115.5731 | 4 | 4.0797 | 471.5048 | 4502.5407 | 14.28 | 0 | 269.0478 | 269.2845 | 538.3323 | 30.1646 | 14.2227 | 1267.2237 | 5.0065 | 0 | 0 | 4
|  |  | 477 | 59.1 | 95.112 | 26.42 | 0 | 26.42 | 115.5731 | 4 | 4.0797 | 471.5048 | 4502.5407 | 14.28 | 0 | 269.0478 | 269.2845 | 538.3323 | 30.1646 | 14.2227 | 1267.2237 | 5.0065 | 0 | 0 | 4
|  |  | 478 | 59.9 | 96.3995 | 26.7776 | 0.35763 | 26.9564 | 117.9197 | 4 | 4.0797 | 481.0785 | 4593.9629 | 14.28 | 676.8051 | 276.3809 | 269.2845 | 1222.4706 | 68.4991 | 32.9535 | 571.0924 | 5.2276 | 0 | 0 | 4
|  |  | 479 | 59.5 | 95.7557 | 26.5988 | -0.17882 | 26.5094 | 115.9642 | 4 | 4.0797 | 473.1004 | 4517.7778 | 14.28 | -338.4026 | 272.702 | 269.2845 | 203.584 | 0 | 0 | 0 | 0 | 0 | 0 | 4
|  |  | 480 | 59.9 | 96.3995 | 26.7776 | 0.17882 | 26.867 | 117.5286 | 4 | 4.0797 | 479.4829 | 4578.7259 | 14.28 | 338.4026 | 276.3809 | 269.2845 | 884.068 | 49.5373 | 23.7523 | 792.1281 | 5.2263 | 0 | 0 | 4
|  |  | 481 | 58.8 | 94.6292 | 26.2859 | -0.49174 | 26.04 | 113.9108 | 4 | 4.0797 | 464.7234 | 4437.7834 | 14.28 | -930.607 | 266.3233 | 269.2845 | -394.9993 | 0 | 0 | 0 | 0 | 0 | 0 | 4
|  |  | 482 | 58 | 93.3417 | 25.9283 | -0.35763 | 25.7494 | 112.6397 | 4 | 4.0797 | 459.5377 | 4388.2631 | 14.28 | -676.8051 | 259.1257 | 269.2845 | -148.395 | 0 | 0 | 0 | 0 | 0 | 0 | 4
|  |  | 483 | 57.6 | 92.698 | 25.7494 | -0.17882 | 25.66 | 112.2486 | 4 | 4.0797 | 457.9421 | 4373.026 | 14.28 | -338.4026 | 255.5638 | 269.2845 | 186.4458 | 0 | 0 | 0 | 0 | 0 | 0 | 4
|  |  | 484 | 56.8 | 91.4105 | 25.3918 | -0.35763 | 25.213 | 110.2931 | 4 | 4.0797 | 449.964 | 4296.8409 | 14.28 | -676.8051 | 248.5141 | 269.2845 | -159.0065 | 0 | 0 | 0 | 0 | 0 | 0 | 4
|  |  | 485 | 56.1 | 90.284 | 25.0789 | -0.31293 | 24.9224 | 109.022 | 4 | 4.0797 | 444.7782 | 4247.3206 | 14.28 | -592.2045 | 242.4265 | 269.2845 | -80.4934 | 0 | 0 | 0 | 0 | 0 | 0 | 4
|  |  | 486 | 55.3 | 88.9965 | 24.7213 | -0.35763 | 24.5424 | 107.3597 | 4 | 4.0797 | 437.9968 | 4182.5632 | 14.28 | -676.8051 | 235.5617 | 269.2845 | -171.9589 | 0 | 0 | 0 | 0 | 0 | 0 | 4
|  |  | 487 | 54.1 | 87.0653 | 24.1848 | -0.53645 | 23.9166 | 104.622 | 4 | 4.0797 | 426.8275 | 4075.9041 | 14.28 | -1015.2077 | 225.4493 | 269.2845 | -520.4738 | 0 | 0 | 0 | 0 | 0 | 0 | 4
|  |  | 488 | 52.6 | 84.6513 | 23.5142 | -0.67056 | 23.179 | 101.3953 | 4 | 4.0797 | 413.6637 | 3950.1986 | 14.28 | -1269.0096 | 213.1208 | 269.2845 | -786.6043 | 0 | 0 | 0 | 0 | 0 | 0 | 4
|  |  | 489 | 49.2 | 79.1795 | 21.9943 | -1.5199 | 21.2343 | 92.8887 | 4 | 4.0797 | 378.959 | 3618.7933 | 14.28 | -2876.4218 | 186.4596 | 269.2845 | -2420.6777 | 0 | 0 | 0 | 0 | 0 | 0 | 4
|  |  | 490 | 46.1 | 74.1906 | 20.6085 | -1.3858 | 19.9156 | 87.1198 | 4 | 4.0797 | 355.4237 | 3394.0472 | 14.28 | -2622.6199 | 163.7029 | 269.2845 | -2189.6325 | 0 | 0 | 0 | 0 | 0 | 0 | 4
|  |  | 491 | 43 | 69.2016 | 19.2227 | -1.3858 | 18.5298 | 81.0576 | 4 | 4.0797 | 330.6916 | 3157.8733 | 14.28 | -2622.6199 | 142.4267 | 269.2845 | -2210.9087 | 0 | 0 | 0 | 0 | 0 | 0 | 4
|  |  | 492 | 37.2 | 59.8674 | 16.6298 | -2.5928 | 15.3334 | 67.0754 | 4 | 4.0797 | 273.6483 | 2613.1497 | 14.28 | -4906.8371 | 106.5959 | 269.2845 | -4530.9568 | 0 | 0 | 0 | 0 | 0 | 0 | 4
|  |  | 493 | 29.6 | 47.6365 | 13.2324 | -3.3975 | 11.5336 | 50.4532 | 4 | 4.0797 | 205.8346 | 1965.5762 | 14.28 | -6429.6487 | 67.4898 | 269.2845 | -6092.8744 | 0 | 0 | 0 | 0 | 0 | 0 | 4
|  |  | 494 | 21.5 | 34.6008 | 9.6113 | -3.621 | 7.8008 | 34.1244 | 4 | 4.0797 | 139.2176 | 1329.4304 | 14.28 | -6852.6519 | 35.6067 | 269.2845 | -6547.7607 | 0 | 0 | 0 | 0 | 1 | 0 | 3
|  |  | 495 | 16.5 | 26.5541 | 7.3761 | -2.2352 | 6.2585 | 27.3777 | 3 | 5.4639 | 149.5891 | 1428.471 | 20.0587 | -4286.5349 | 20.9712 | 269.2845 | -3996.2793 | 0 | 0 | 0 | 0 | 1 | 0 | 2
|  |  | 496 | 15.7 | 25.2666 | 7.0185 | -0.35763 | 6.8397 | 29.9199 | 2 | 8.4699 | 253.4184 | 2419.9681 | 38.381 | -714.5097 | 18.9869 | 269.2845 | -426.2383 | 0 | 0 | 0 | 0 | 0 | 0 | 2
|  |  | 497 | 18.4 | 29.6119 | 8.2255 | 1.207 | 8.829 | 38.6221 | 2 | 8.4699 | 327.125 | 3123.815 | 38.381 | 2411.4703 | 26.0789 | 269.2845 | 2706.8338 | 73.0567 | 23.8987 | 106.2075 | 0.70506 | 0 | 0 | 2
|  |  | 498 | 21.5 | 34.6008 | 9.6113 | 1.3858 | 10.3042 | 45.0754 | 2 | 8.4699 | 381.7839 | 3645.7689 | 38.381 | 2768.7252 | 35.6067 | 269.2845 | 3073.6163 | 82.9561 | 31.6713 | 113.2522 | 0.99635 | 0 | 0 | 2
|  |  | 499 | 25 | 40.2335 | 11.176 | 1.5646 | 11.9583 | 52.311 | 2 | 8.4699 | 443.0681 | 4230.99 | 38.381 | 3125.98 | 48.1431 | 269.2845 | 3443.4077 | 92.9367 | 41.1773 | 219.4866 | 2.5105 | 0 | 0 | 2
|  |  | 500 | 27.3 | 43.935 | 12.2042 | 1.0282 | 12.7183 | 55.6354 | 2 | 8.4699 | 471.2257 | 4499.8753 | 38.381 | 2054.2155 | 57.409 | 269.2845 | 2380.9089 | 64.2601 | 30.281 | 490.3396 | 4.1244 | 0 | 0 | 2
|  |  | 501 | 29.2 | 46.9927 | 13.0535 | 0.84937 | 13.4782 | 58.9599 | 2 | 8.4699 | 499.3833 | 4768.7607 | 38.381 | 1696.9606 | 65.678 | 269.2845 | 2031.9231 | 54.8411 | 27.3867 | 1035.262 | 7.8757 | 0 | 0 | 2
|  |  | 502 | 30.7 | 49.4067 | 13.7241 | 0.67056 | 14.0594 | 61.5021 | 2 | 8.4699 | 520.9156 | 4974.3789 | 38.381 | 1339.7057 | 72.5991 | 269.2845 | 1681.5893 | 45.3857 | 23.6421 | 1826.1672 | 11.9929 | 0 | 1 | 3
|  |  | 503 | 31.5 | 50.6942 | 14.0817 | 0.35763 | 14.2605 | 62.3821 | 3 | 5.4639 | 340.8494 | 3254.8733 | 20.0587 | 685.8456 | 76.4321 | 269.2845 | 1031.5621 | 43.1588 | 14.7106 | 527.4903 | 2.1555 | 0 | 0 | 3
|  |  | 504 | 31.1 | 50.0505 | 13.9029 | -0.17882 | 13.8135 | 60.4265 | 3 | 5.4639 | 330.1645 | 3152.8397 | 20.0587 | -342.9228 | 74.5032 | 269.2845 | 0.86496 | 0 | 0 | 0 | 0 | 0 | 0 | 3
|  |  | 505 | 31.1 | 50.0505 | 13.9029 | 0 | 13.9029 | 60.8176 | 3 | 5.4639 | 332.3015 | 3173.2464 | 20.0587 | 0 | 74.5032 | 269.2845 | 343.7877 | 14.3835 | 4.7797 | 1758.7847 | 2.3351 | 0 | 0 | 3
|  |  | 506 | 30.3 | 48.763 | 13.5453 | -0.35763 | 13.3665 | 58.471 | 3 | 5.4639 | 319.4795 | 3050.806 | 20.0587 | -685.8456 | 70.7196 | 269.2845 | -345.8415 | 0 | 0 | 0 | 0 | 0 | 0 | 3
|  |  | 507 | 30 | 48.2802 | 13.4112 | -0.13411 | 13.3441 | 58.3732 | 3 | 5.4639 | 318.9453 | 3045.7043 | 20.0587 | -257.1921 | 69.3261 | 269.2845 | 81.4185 | 0 | 0 | 0 | 0 | 0 | 0 | 3
|  |  | 508 | 30 | 48.2802 | 13.4112 | 0 | 13.4112 | 58.6665 | 3 | 5.4639 | 320.548 | 3061.0094 | 20.0587 | 0 | 69.3261 | 269.2845 | 338.6106 | 14.1669 | 4.5412 | 1764.3089 | 2.2256 | 0 | 0 | 3
|  |  | 509 | 29.6 | 47.6365 | 13.2324 | -0.17882 | 13.1429 | 57.4932 | 3 | 5.4639 | 314.1371 | 2999.7892 | 20.0587 | -342.9228 | 67.4898 | 269.2845 | -6.1485 | 0 | 0 | 0 | 0 | 0 | 0 | 3
|  |  | 510 | 30 | 48.2802 | 13.4112 | 0.17882 | 13.5006 | 59.0576 | 3 | 5.4639 | 322.685 | 3081.4161 | 20.0587 | 342.9228 | 69.3261 | 269.2845 | 681.5334 | 28.5142 | 9.2011 | 1005.6251 | 2.5702 | 0 | 0 | 3
|  |  | 511 | 28.8 | 46.349 | 12.8747 | -0.53645 | 12.6065 | 55.1465 | 3 | 5.4639 | 301.3152 | 2877.3488 | 20.0587 | -1028.7684 | 63.891 | 269.2845 | -695.5929 | 0 | 0 | 0 | 0 | 0 | 0 | 3
|  |  | 512 | 28.8 | 46.349 | 12.8747 | 0 | 12.8747 | 56.3199 | 3 | 5.4639 | 307.7261 | 2938.569 | 20.0587 | 0 | 63.891 | 269.2845 | 333.1755 | 13.9395 | 4.2895 | 1769.7263 | 2.1087 | 0 | 0 | 3
|  |  | 513 | 28 | 45.0615 | 12.5171 | -0.35763 | 12.3383 | 53.9732 | 3 | 5.4639 | 294.9042 | 2816.1286 | 20.0587 | -685.8456 | 60.3908 | 269.2845 | -356.1703 | 0 | 0 | 0 | 0 | 0 | 0 | 3
|  |  | 514 | 28.4 | 45.7053 | 12.6959 | 0.17882 | 12.7853 | 55.9288 | 3 | 5.4639 | 305.5891 | 2918.1623 | 20.0587 | 342.9228 | 62.1285 | 269.2845 | 674.3358 | 28.213 | 8.6216 | 1006.0644 | 2.4094 | 0 | 0 | 3
|  |  | 515 | 28 | 45.0615 | 12.5171 | -0.17882 | 12.4277 | 54.3643 | 3 | 5.4639 | 297.0412 | 2836.5354 | 20.0587 | -342.9228 | 60.3908 | 269.2845 | -13.2475 | 0 | 0 | 0 | 0 | 0 | 0 | 3
|  |  | 516 | 28.4 | 45.7053 | 12.6959 | 0.17882 | 12.7853 | 55.9288 | 3 | 5.4639 | 305.5891 | 2918.1623 | 20.0587 | 342.9228 | 62.1285 | 269.2845 | 674.3358 | 28.213 | 8.6216 | 1006.0644 | 2.4094 | 0 | 0 | 3
|  |  | 517 | 28.4 | 45.7053 | 12.6959 | 0 | 12.6959 | 55.5376 | 3 | 5.4639 | 303.4521 | 2897.7556 | 20.0587 | 0 | 62.1285 | 269.2845 | 331.413 | 13.8657 | 4.2076 | 1771.4722 | 2.0705 | 0 | 0 | 3
|  |  | 518 | 28.8 | 46.349 | 12.8747 | 0.17882 | 12.9641 | 56.711 | 3 | 5.4639 | 309.8631 | 2958.9757 | 20.0587 | 342.9228 | 63.891 | 269.2845 | 676.0983 | 28.2868 | 8.765 | 1005.9828 | 2.4493 | 0 | 0 | 3
|  |  | 519 | 28.4 | 45.7053 | 12.6959 | -0.17882 | 12.6065 | 55.1465 | 3 | 5.4639 | 301.3152 | 2877.3488 | 20.0587 | -342.9228 | 62.1285 | 269.2845 | -11.5098 | 0 | 0 | 0 | 0 | 0 | 0 | 3
|  |  | 520 | 28.4 | 45.7053 | 12.6959 | 0 | 12.6959 | 55.5376 | 3 | 5.4639 | 303.4521 | 2897.7556 | 20.0587 | 0 | 62.1285 | 269.2845 | 331.413 | 13.8657 | 4.2076 | 1771.4722 | 2.0705 | 0 | 0 | 3
|  |  | 521 | 28 | 45.0615 | 12.5171 | -0.17882 | 12.4277 | 54.3643 | 3 | 5.4639 | 297.0412 | 2836.5354 | 20.0587 | -342.9228 | 60.3908 | 269.2845 | -13.2475 | 0 | 0 | 0 | 0 | 0 | 0 | 3
|  |  | 522 | 26.5 | 42.6475 | 11.8465 | -0.67056 | 11.5113 | 50.3554 | 3 | 5.4639 | 275.1371 | 2627.3664 | 20.0587 | -1285.9605 | 54.0936 | 269.2845 | -962.5823 | 0 | 0 | 0 | 0 | 0 | 0 | 3
|  |  | 523 | 24.2 | 38.946 | 10.8183 | -1.0282 | 10.3042 | 45.0754 | 3 | 5.4639 | 246.2877 | 2351.8755 | 20.0587 | -1971.8061 | 45.1113 | 269.2845 | -1657.4103 | 0 | 0 | 0 | 0 | 0 | 0 | 3
|  |  | 524 | 22.7 | 36.532 | 10.1478 | -0.67056 | 9.8125 | 42.9243 | 3 | 5.4639 | 234.5343 | 2239.6385 | 20.0587 | -1285.9605 | 39.6923 | 269.2845 | -976.9837 | 0 | 0 | 0 | 0 | 0 | 0 | 3
|  |  | 525 | 20.4 | 32.8305 | 9.1196 | -1.0282 | 8.6055 | 37.6444 | 3 | 5.4639 | 205.685 | 1964.1477 | 20.0587 | -1971.8061 | 32.0564 | 269.2845 | -1670.4652 | 0 | 0 | 0 | 0 | 0 | 0 | 3
|  |  | 526 | 17.7 | 28.4853 | 7.9126 | -1.207 | 7.3091 | 31.9733 | 3 | 5.4639 | 174.6987 | 1668.2501 | 20.0587 | -2314.7289 | 24.1324 | 269.2845 | -2021.3119 | 0 | 0 | 0 | 0 | 1 | 0 | 2
|  |  | 527 | 15.7 | 25.2666 | 7.0185 | -0.89408 | 6.5715 | 28.7466 | 2 | 8.4699 | 243.4804 | 2325.0674 | 38.381 | -1786.2743 | 18.9869 | 269.2845 | -1498.0029 | 0 | 0 | 0 | 0 | 0 | 0 | 2
|  |  | 528 | 13.1 | 21.0824 | 5.8562 | -1.1623 | 5.2751 | 23.0755 | 2 | 8.4699 | 195.4469 | 1866.3806 | 38.381 | -2322.1566 | 13.219 | 269.2845 | -2039.6531 | 0 | 0 | 0 | 0 | 0 | 0 | 2
|  |  | 529 | 10.8 | 17.3809 | 4.828 | -1.0282 | 4.3139 | 18.8711 | 2 | 8.4699 | 159.8358 | 1526.3197 | 38.381 | -2054.2155 | 8.9847 | 269.2845 | -1775.9463 | 0 | 0 | 0 | 0 | 1 | 0 | 1
|  |  | 530 | 8.4 | 13.5185 | 3.7551 | -1.0729 | 3.2187 | 14.08 | 1 | 14.7105 | 207.1233 | 1977.883 | 101.6618 | -2440.5262 | 5.4352 | 269.2845 | -2165.8065 | 0 | 0 | 0 | 0 | 0 | 0 | 1
|  |  | 531 | 7.3 | 11.7482 | 3.2634 | -0.49174 | 3.0175 | 13.2 | 1 | 14.7105 | 194.1781 | 1854.2653 | 101.6618 | -1118.5745 | 4.1049 | 269.2845 | -845.1851 | 0 | 0 | 0 | 0 | 0 | 0 | 1
|  |  | 532 | 5 | 8.0467 | 2.2352 | -1.0282 | 1.7211 | 7.5289 | 1 | 14.7105 | 110.7535 | 1057.618 | 101.6618 | -2338.8376 | 1.9257 | 269.2845 | -2067.6274 | 0 | 0 | 0 | 0 | 0 | 0 | 1
|  |  | 533 | 3.8 | 6.1155 | 1.6987 | -0.53645 | 1.4305 | 6.2578 | 1 | 14.7105 | 92.0548 | 879.0591 | 101.6618 | -1220.2631 | 1.1123 | 269.2845 | -949.8663 | 0 | 0 | 0 | 0 | 0 | 0 | 1
|  |  | 534 | 3.5 | 5.6327 | 1.5646 | -0.13411 | 1.4976 | 6.5511 | 1 | 14.7105 | 96.3699 | 920.265 | 101.6618 | -305.0658 | 0.94361 | 269.2845 | -34.8377 | 0 | 0 | 0 | 0 | 0 | 0 | 1
|  |  | 535 | 1.9 | 3.0577 | 0.84937 | -0.71526 | 0.49174 | 2.1511 | 1 | 14.7105 | 31.6438 | 302.1766 | 101.6618 | -1627.0175 | 0.27807 | 269.2845 | -1357.4549 | 0 | 0 | 0 | 0 | 0 | 0 | 1
|  |  | 536 | 0.8 | 1.2875 | 0.35763 | -0.49174 | 0.11176 | 0.48889 | 1 | 14.7105 | 7.1918 | 68.6765 | 101.6618 | -1118.5745 | 0.049299 | 269.2845 | -849.2407 | 0 | 0 | 0 | 0 | 0 | 0 | 1
|  |  | 537 | 0 | 0 | 0 | -0.35763 | -0.17882 | -0.78222 | 1 | 14.7105 | -11.5069 | -109.8824 | 101.6618 | -813.5087 | 0 | 269.2845 | -544.2242 | 0 | 0 | 0 | 0 | 0 | 0 | 1
|  |  | 538 | 0 | 0 | 0 | 0 | 0 | 0 | 1 | 14.7105 | 0 | 0 | 101.6618 | 0 | 0 | 269.2845 | 269.2845 | 4.1847 | 0 | 0 | 0 | 0 | 0 | 1
|  |  | 539 | 0 | 0 | 0 | 0 | 0 | 0 | 1 | 14.7105 | 0 | 0 | 101.6618 | 0 | 0 | 269.2845 | 269.2845 | 4.1847 | 0 | 0 | 0 | 0 | 0 | 1
|  |  | 540 | 0.8 | 1.2875 | 0.35763 | 0.35763 | 0.53645 | 2.3467 | 1 | 14.7105 | 34.5206 | 329.6472 | 101.6618 | 813.5087 | 0.049299 | 269.2845 | 1082.8425 | 16.8273 | 0.58089 | 1780.1071 | 0.28723 | 0 | 0 | 1
|  |  | 541 | 1.9 | 3.0577 | 0.84937 | 0.49174 | 1.0952 | 4.7911 | 1 | 14.7105 | 70.4795 | 673.0296 | 101.6618 | 1118.5745 | 0.27807 | 269.2845 | 1388.1371 | 21.5715 | 1.5204 | 1290.2873 | 0.54491 | 0 | 0 | 1
|  |  | 542 | 3.8 | 6.1155 | 1.6987 | 0.84937 | 2.1234 | 9.2889 | 1 | 14.7105 | 136.6439 | 1304.8534 | 101.6618 | 1932.0832 | 1.1123 | 269.2845 | 2202.48 | 34.2264 | 4.6768 | 717.3699 | 0.93195 | 0 | 0 | 1
|  |  | 543 | 6.9 | 11.1044 | 3.0846 | 1.3858 | 3.7775 | 16.5244 | 1 | 14.7105 | 243.0823 | 2321.2655 | 101.6618 | 3152.3463 | 3.6674 | 269.2845 | 3425.2982 | 53.2289 | 12.939 | 259.8593 | 0.93398 | 0 | 0 | 1
|  |  | 544 | 9.6 | 15.4497 | 4.2916 | 1.207 | 4.8951 | 21.4133 | 1 | 14.7105 | 315.0001 | 3008.0304 | 101.6618 | 2745.592 | 7.099 | 269.2845 | 3021.9755 | 46.9613 | 14.7928 | 419.1267 | 1.7222 | 0 | 0 | 1
|  |  | 545 | 11.1 | 17.8637 | 4.9621 | 0.67056 | 5.2974 | 23.1733 | 1 | 14.7105 | 340.8905 | 3255.2658 | 101.6618 | 1525.3289 | 9.4907 | 269.2845 | 1804.1041 | 28.0356 | 9.5571 | 1038.8296 | 2.7578 | 0 | 0 | 1
|  |  | 546 | 11.1 | 17.8637 | 4.9621 | 0 | 4.9621 | 21.7066 | 1 | 14.7105 | 319.3152 | 3049.2363 | 101.6618 | 0 | 9.4907 | 269.2845 | 278.7752 | 4.3321 | 1.3833 | 2488.8902 | 0.95637 | 0 | 0 | 1
|  |  | 547 | 10.4 | 16.7371 | 4.6492 | -0.31293 | 4.4927 | 19.6533 | 1 | 14.7105 | 289.1097 | 2760.795 | 101.6618 | -711.8201 | 8.3315 | 269.2845 | -434.2042 | 0 | 0 | 0 | 0 | 0 | 0 | 1
|  |  | 548 | 8.8 | 14.1622 | 3.9339 | -0.71526 | 3.5763 | 15.6444 | 1 | 14.7105 | 230.1371 | 2197.6478 | 101.6618 | -1627.0175 | 5.9651 | 269.2845 | -1351.7678 | 0 | 0 | 0 | 0 | 0 | 0 | 1
|  |  | 549 | 9.2 | 14.8059 | 4.1128 | 0.17882 | 4.2022 | 18.3822 | 1 | 14.7105 | 270.411 | 2582.2361 | 101.6618 | 406.7544 | 6.5197 | 269.2845 | 682.5586 | 10.6069 | 2.8682 | 1972.872 | 1.5718 | 0 | 0 | 1
|  |  | 550 | 10 | 16.0934 | 4.4704 | 0.35763 | 4.6492 | 20.3377 | 1 | 14.7105 | 299.1782 | 2856.9421 | 101.6618 | 813.5087 | 7.7029 | 269.2845 | 1090.4961 | 16.9462 | 5.0699 | 1576.1795 | 2.2198 | 0 | 0 | 1
|  |  | 551 | 10.4 | 16.7371 | 4.6492 | 0.17882 | 4.7386 | 20.7288 | 1 | 14.7105 | 304.9316 | 2911.8833 | 101.6618 | 406.7544 | 8.3315 | 269.2845 | 684.3703 | 10.6351 | 3.243 | 1992.278 | 1.7947 | 0 | 0 | 1
|  |  | 552 | 10.4 | 16.7371 | 4.6492 | 0 | 4.6492 | 20.3377 | 1 | 14.7105 | 299.1782 | 2856.9421 | 101.6618 | 0 | 8.3315 | 269.2845 | 277.616 | 4.3141 | 1.2907 | 2475.9391 | 0.88769 | 0 | 0 | 1
|  |  | 553 | 5.4 | 8.6904 | 2.414 | -2.2352 | 1.2964 | 5.6711 | 1 | 14.7105 | 83.4247 | 796.6473 | 101.6618 | -5084.4296 | 2.2462 | 269.2845 | -4812.8989 | 0 | 0 | 0 | 0 | 0 | 0 | 1
|  |  | 554 | 1.9 | 3.0577 | 0.84937 | -1.5646 | 0.067056 | 0.29333 | 1 | 14.7105 | 4.3151 | 41.2059 | 101.6618 | -3559.1007 | 0.27807 | 269.2845 | -3289.5381 | 0 | 0 | 0 | 0 | 0 | 0 | 1
|  |  | 555 | 0 | 0 | 0 | -0.84937 | -0.42469 | -1.8578 | 1 | 14.7105 | -27.3288 | -260.9707 | 101.6618 | -1932.0832 | 0 | 269.2845 | -1662.7987 | 0 | 0 | 0 | 0 | 0 | 0 | 1
|  |  | 556 | 0 | 0 | 0 | 0 | 0 | 0 | 1 | 14.7105 | 0 | 0 | 101.6618 | 0 | 0 | 269.2845 | 269.2845 | 4.1847 | 0 | 0 | 0 | 0 | 0 | 1
|  |  | 557 | 0 | 0 | 0 | 0 | 0 | 0 | 1 | 14.7105 | 0 | 0 | 101.6618 | 0 | 0 | 269.2845 | 269.2845 | 4.1847 | 0 | 0 | 0 | 0 | 0 | 1
|  |  | 558 | 0 | 0 | 0 | 0 | 0 | 0 | 1 | 14.7105 | 0 | 0 | 101.6618 | 0 | 0 | 269.2845 | 269.2845 | 4.1847 | 0 | 0 | 0 | 0 | 0 | 1
|  |  | 559 | 0 | 0 | 0 | 0 | 0 | 0 | 1 | 14.7105 | 0 | 0 | 101.6618 | 0 | 0 | 269.2845 | 269.2845 | 4.1847 | 0 | 0 | 0 | 0 | 0 | 1
|  |  | 560 | 0 | 0 | 0 | 0 | 0 | 0 | 1 | 14.7105 | 0 | 0 | 101.6618 | 0 | 0 | 269.2845 | 269.2845 | 4.1847 | 0 | 0 | 0 | 0 | 0 | 1
|  |  | 561 | 0 | 0 | 0 | 0 | 0 | 0 | 1 | 14.7105 | 0 | 0 | 101.6618 | 0 | 0 | 269.2845 | 269.2845 | 4.1847 | 0 | 0 | 0 | 0 | 0 | 1
|  |  | 562 | 0 | 0 | 0 | 0 | 0 | 0 | 1 | 14.7105 | 0 | 0 | 101.6618 | 0 | 0 | 269.2845 | 269.2845 | 4.1847 | 0 | 0 | 0 | 0 | 0 | 1
|  |  | 563 | 0 | 0 | 0 | 0 | 0 | 0 | 1 | 14.7105 | 0 | 0 | 101.6618 | 0 | 0 | 269.2845 | 269.2845 | 4.1847 | 0 | 0 | 0 | 0 | 0 | 1
|  |  | 564 | 0 | 0 | 0 | 0 | 0 | 0 | 1 | 14.7105 | 0 | 0 | 101.6618 | 0 | 0 | 269.2845 | 269.2845 | 4.1847 | 0 | 0 | 0 | 0 | 0 | 1
|  |  | 565 | 0 | 0 | 0 | 0 | 0 | 0 | 1 | 14.7105 | 0 | 0 | 101.6618 | 0 | 0 | 269.2845 | 269.2845 | 4.1847 | 0 | 0 | 0 | 0 | 0 | 1
|  |  | 566 | 0 | 0 | 0 | 0 | 0 | 0 | 1 | 14.7105 | 0 | 0 | 101.6618 | 0 | 0 | 269.2845 | 269.2845 | 4.1847 | 0 | 0 | 0 | 0 | 0 | 1
|  |  | 567 | 0 | 0 | 0 | 0 | 0 | 0 | 1 | 14.7105 | 0 | 0 | 101.6618 | 0 | 0 | 269.2845 | 269.2845 | 4.1847 | 0 | 0 | 0 | 0 | 0 | 1
|  |  | 568 | 0 | 0 | 0 | 0 | 0 | 0 | 1 | 14.7105 | 0 | 0 | 101.6618 | 0 | 0 | 269.2845 | 269.2845 | 4.1847 | 0 | 0 | 0 | 0 | 0 | 1
|  |  | 569 | 0 | 0 | 0 | 0 | 0 | 0 | 1 | 14.7105 | 0 | 0 | 101.6618 | 0 | 0 | 269.2845 | 269.2845 | 4.1847 | 0 | 0 | 0 | 0 | 0 | 1
|  |  | 570 | 0 | 0 | 0 | 0 | 0 | 0 | 1 | 14.7105 | 0 | 0 | 101.6618 | 0 | 0 | 269.2845 | 269.2845 | 4.1847 | 0 | 0 | 0 | 0 | 0 | 1
|  |  | 571 | 0 | 0 | 0 | 0 | 0 | 0 | 1 | 14.7105 | 0 | 0 | 101.6618 | 0 | 0 | 269.2845 | 269.2845 | 4.1847 | 0 | 0 | 0 | 0 | 0 | 1
|  |  | 572 | 0 | 0 | 0 | 0 | 0 | 0 | 1 | 14.7105 | 0 | 0 | 101.6618 | 0 | 0 | 269.2845 | 269.2845 | 4.1847 | 0 | 0 | 0 | 0 | 0 | 1
|  |  | 573 | 0 | 0 | 0 | 0 | 0 | 0 | 1 | 14.7105 | 0 | 0 | 101.6618 | 0 | 0 | 269.2845 | 269.2845 | 4.1847 | 0 | 0 | 0 | 0 | 0 | 1
|  |  | 574 | 0 | 0 | 0 | 0 | 0 | 0 | 1 | 14.7105 | 0 | 0 | 101.6618 | 0 | 0 | 269.2845 | 269.2845 | 4.1847 | 0 | 0 | 0 | 0 | 0 | 1
|  |  | 575 | 0 | 0 | 0 | 0 | 0 | 0 | 1 | 14.7105 | 0 | 0 | 101.6618 | 0 | 0 | 269.2845 | 269.2845 | 4.1847 | 0 | 0 | 0 | 0 | 0 | 1
|  |  | 576 | 0 | 0 | 0 | 0 | 0 | 0 | 1 | 14.7105 | 0 | 0 | 101.6618 | 0 | 0 | 269.2845 | 269.2845 | 4.1847 | 0 | 0 | 0 | 0 | 0 | 1
|  |  | 577 | 0 | 0 | 0 | 0 | 0 | 0 | 1 | 14.7105 | 0 | 0 | 101.6618 | 0 | 0 | 269.2845 | 269.2845 | 4.1847 | 0 | 0 | 0 | 0 | 0 | 1
|  |  | 578 | 0 | 0 | 0 | 0 | 0 | 0 | 1 | 14.7105 | 0 | 0 | 101.6618 | 0 | 0 | 269.2845 | 269.2845 | 4.1847 | 0 | 0 | 0 | 0 | 0 | 1
|  |  | 579 | 0 | 0 | 0 | 0 | 0 | 0 | 1 | 14.7105 | 0 | 0 | 101.6618 | 0 | 0 | 269.2845 | 269.2845 | 4.1847 | 0 | 0 | 0 | 0 | 0 | 1
|  |  | 580 | 0 | 0 | 0 | 0 | 0 | 0 | 1 | 14.7105 | 0 | 0 | 101.6618 | 0 | 0 | 269.2845 | 269.2845 | 4.1847 | 0 | 0 | 0 | 0 | 0 | 1
|  |  | 581 | 0.4 | 0.64374 | 0.17882 | 0.17882 | 0.26822 | 1.1733 | 1 | 14.7105 | 17.2603 | 164.8236 | 101.6618 | 406.7544 | 0.012325 | 269.2845 | 676.0512 | 10.5058 | 0.18133 | 2443.4815 | 0.12308 | 0 | 0 | 1
|  |  | 582 | 1.5 | 2.414 | 0.67056 | 0.49174 | 0.91643 | 4.0089 | 1 | 14.7105 | 58.9726 | 563.1472 | 101.6618 | 1118.5745 | 0.17332 | 269.2845 | 1388.0323 | 21.5699 | 1.272 | 1331.3832 | 0.47043 | 0 | 0 | 1
|  |  | 583 | 3.5 | 5.6327 | 1.5646 | 0.89408 | 2.0117 | 8.8 | 1 | 14.7105 | 129.4521 | 1236.1769 | 101.6618 | 2033.7718 | 0.94361 | 269.2845 | 2303.9999 | 35.804 | 4.6349 | 659.843 | 0.84953 | 0 | 0 | 1
|  |  | 584 | 6.1 | 9.817 | 2.7269 | 1.1623 | 3.3081 | 14.4711 | 1 | 14.7105 | 212.8768 | 2032.8242 | 101.6618 | 2643.9034 | 2.8663 | 269.2845 | 2916.0541 | 45.3152 | 9.6466 | 413.1995 | 1.1072 | 0 | 0 | 1
|  |  | 585 | 10.4 | 16.7371 | 4.6492 | 1.9223 | 5.6103 | 24.5422 | 1 | 14.7105 | 361.0275 | 3447.5599 | 101.6618 | 4372.6094 | 8.3315 | 269.2845 | 4650.2254 | 72.2641 | 26.0893 | 132.116 | 0.95745 | 0 | 0 | 1
|  |  | 586 | 14.2 | 22.8526 | 6.348 | 1.6987 | 7.1973 | 31.4844 | 1 | 14.7105 | 463.1508 | 4422.7661 | 101.6618 | 3864.1665 | 15.5321 | 269.2845 | 4148.9831 | 64.4749 | 29.8616 | 416.0974 | 3.4515 | 0 | 0 | 1
|  |  | 587 | 16.9 | 27.1978 | 7.555 | 1.207 | 8.1585 | 35.6888 | 1 | 14.7105 | 525.0002 | 5013.384 | 101.6618 | 2745.592 | 22.0003 | 269.2845 | 3036.8767 | 47.1928 | 24.7762 | 1938.8731 | 13.3439 | 0 | 1 | 2
|  |  | 588 | 19.2 | 30.8993 | 8.5831 | 1.0282 | 9.0972 | 39.7955 | 2 | 8.4699 | 337.063 | 3218.7157 | 38.381 | 2054.2155 | 28.396 | 269.2845 | 2351.8959 | 63.4771 | 21.3958 | 180.9374 | 1.0754 | 0 | 0 | 2
|  |  | 589 | 20 | 32.1868 | 8.9408 | 0.35763 | 9.1196 | 39.8932 | 2 | 8.4699 | 337.8912 | 3226.6241 | 38.381 | 714.5097 | 30.8116 | 269.2845 | 1014.6058 | 27.3839 | 9.2528 | 1065.1567 | 2.7377 | 0 | 0 | 2
|  |  | 590 | 21.5 | 34.6008 | 9.6113 | 0.67056 | 9.9466 | 43.511 | 2 | 8.4699 | 368.5333 | 3519.2346 | 38.381 | 1339.7057 | 35.6067 | 269.2845 | 1644.5969 | 44.3872 | 16.3582 | 513.6546 | 2.334 | 0 | 0 | 2
|  |  | 591 | 23.4 | 37.6586 | 10.4607 | 0.84937 | 10.8854 | 47.6177 | 2 | 8.4699 | 403.3162 | 3851.3871 | 38.381 | 1696.9606 | 42.178 | 269.2845 | 2008.4231 | 54.2068 | 21.8625 | 340.7564 | 2.0694 | 0 | 0 | 2
|  |  | 592 | 24.6 | 39.5898 | 10.9972 | 0.53645 | 11.2654 | 49.2799 | 2 | 8.4699 | 417.395 | 3985.8298 | 38.381 | 1071.7646 | 46.6149 | 269.2845 | 1387.664 | 37.4527 | 15.6326 | 746.805 | 3.2429 | 0 | 0 | 2
|  |  | 593 | 24.2 | 38.946 | 10.8183 | -0.17882 | 10.7289 | 46.9332 | 2 | 8.4699 | 397.519 | 3796.0284 | 38.381 | -357.2549 | 45.1113 | 269.2845 | -42.8591 | 0 | 0 | 0 | 0 | 0 | 0 | 2
|  |  | 594 | 20 | 32.1868 | 8.9408 | -1.8776 | 8.002 | 35.0044 | 2 | 8.4699 | 296.4829 | 2831.2045 | 38.381 | -3751.176 | 30.8116 | 269.2845 | -3451.0799 | 0 | 0 | 0 | 0 | 0 | 0 | 2
|  |  | 595 | 16.9 | 27.1978 | 7.555 | -1.3858 | 6.862 | 30.0177 | 2 | 8.4699 | 254.2465 | 2427.8765 | 38.381 | -2768.7252 | 22.0003 | 269.2845 | -2477.4404 | 0 | 0 | 0 | 0 | 0 | 0 | 2
|  |  | 596 | 13.4 | 21.5652 | 5.9903 | -1.5646 | 5.208 | 22.7822 | 2 | 8.4699 | 192.9624 | 1842.6554 | 38.381 | -3125.98 | 13.8313 | 269.2845 | -2842.8642 | 0 | 0 | 0 | 0 | 0 | 0 | 2
|  |  | 597 | 13.4 | 21.5652 | 5.9903 | 0 | 5.9903 | 26.2044 | 2 | 8.4699 | 221.9481 | 2119.4492 | 38.381 | 0 | 13.8313 | 269.2845 | 283.1158 | 7.6412 | 1.696 | 2178.2863 | 1.0262 | 0 | 0 | 2
|  |  | 598 | 15.7 | 25.2666 | 7.0185 | 1.0282 | 7.5326 | 32.951 | 2 | 8.4699 | 279.0915 | 2665.1283 | 38.381 | 2054.2155 | 18.9869 | 269.2845 | 2342.4868 | 63.2231 | 17.645 | 143.5817 | 0.70375 | 0 | 0 | 2
|  |  | 599 | 18.4 | 29.6119 | 8.2255 | 1.207 | 8.829 | 38.6221 | 2 | 8.4699 | 327.125 | 3123.815 | 38.381 | 2411.4703 | 26.0789 | 269.2845 | 2706.8338 | 73.0567 | 23.8987 | 106.2075 | 0.70506 | 0 | 0 | 2
|  |  | 600 | 21.1 | 33.9571 | 9.4325 | 1.207 | 10.036 | 43.9021 | 2 | 8.4699 | 371.8459 | 3550.8682 | 38.381 | 2411.4703 | 34.2941 | 269.2845 | 2715.0489 | 73.2785 | 27.2483 | 133.2936 | 1.0089 | 0 | 0 | 2
|  |  | 601 | 23.4 | 37.6586 | 10.4607 | 1.0282 | 10.9748 | 48.0088 | 2 | 8.4699 | 406.6288 | 3883.0207 | 38.381 | 2054.2155 | 42.178 | 269.2845 | 2365.678 | 63.849 | 25.9629 | 223.0438 | 1.6086 | 0 | 0 | 2
|  |  | 602 | 25.3 | 40.7163 | 11.3101 | 0.84937 | 11.7348 | 51.3332 | 2 | 8.4699 | 434.7864 | 4151.906 | 38.381 | 1696.9606 | 49.3055 | 269.2845 | 2015.5506 | 54.3992 | 23.652 | 393.8991 | 2.5879 | 0 | 0 | 2
|  |  | 603 | 27.6 | 44.4178 | 12.3383 | 1.0282 | 12.8524 | 56.2221 | 2 | 8.4699 | 476.1947 | 4547.3257 | 38.381 | 2054.2155 | 58.6776 | 269.2845 | 2382.1776 | 64.2944 | 30.6166 | 543.8932 | 4.6256 | 0 | 0 | 2
|  |  | 604 | 28.8 | 46.349 | 12.8747 | 0.53645 | 13.1429 | 57.4932 | 2 | 8.4699 | 486.9608 | 4650.1348 | 38.381 | 1071.7646 | 63.891 | 269.2845 | 1404.94 | 37.919 | 18.465 | 1189.3624 | 6.1005 | 0 | 0 | 2
|  |  | 605 | 30.3 | 48.763 | 13.5453 | 0.67056 | 13.8806 | 60.7199 | 2 | 8.4699 | 514.2902 | 4911.1117 | 38.381 | 1339.7057 | 70.7196 | 269.2845 | 1679.7098 | 45.3349 | 23.3153 | 1606.492 | 10.4044 | 0 | 1 | 3
|  |  | 606 | 30.7 | 49.4067 | 13.7241 | 0.17882 | 13.8135 | 60.4265 | 3 | 5.4639 | 330.1645 | 3152.8397 | 20.0587 | 342.9228 | 72.5991 | 269.2845 | 684.8064 | 28.6511 | 9.4596 | 1005.1938 | 2.6413 | 0 | 0 | 3
|  |  | 607 | 31.5 | 50.6942 | 14.0817 | 0.35763 | 14.2605 | 62.3821 | 3 | 5.4639 | 340.8494 | 3254.8733 | 20.0587 | 685.8456 | 76.4321 | 269.2845 | 1031.5621 | 43.1588 | 14.7106 | 527.4903 | 2.1555 | 0 | 0 | 3
|  |  | 608 | 31.1 | 50.0505 | 13.9029 | -0.17882 | 13.8135 | 60.4265 | 3 | 5.4639 | 330.1645 | 3152.8397 | 20.0587 | -342.9228 | 74.5032 | 269.2845 | 0.86496 | 0 | 0 | 0 | 0 | 0 | 0 | 3
|  |  | 609 | 31.1 | 50.0505 | 13.9029 | 0 | 13.9029 | 60.8176 | 3 | 5.4639 | 332.3015 | 3173.2464 | 20.0587 | 0 | 74.5032 | 269.2845 | 343.7877 | 14.3835 | 4.7797 | 1758.7847 | 2.3351 | 0 | 0 | 3
|  |  | 610 | 30.3 | 48.763 | 13.5453 | -0.35763 | 13.3665 | 58.471 | 3 | 5.4639 | 319.4795 | 3050.806 | 20.0587 | -685.8456 | 70.7196 | 269.2845 | -345.8415 | 0 | 0 | 0 | 0 | 0 | 0 | 3
|  |  | 611 | 30.3 | 48.763 | 13.5453 | 0 | 13.5453 | 59.2532 | 3 | 5.4639 | 323.7535 | 3091.6195 | 20.0587 | 0 | 70.7196 | 269.2845 | 340.0041 | 14.2252 | 4.6055 | 1762.8714 | 2.2552 | 0 | 0 | 3
|  |  | 612 | 30.3 | 48.763 | 13.5453 | 0 | 13.5453 | 59.2532 | 3 | 5.4639 | 323.7535 | 3091.6195 | 20.0587 | 0 | 70.7196 | 269.2845 | 340.0041 | 14.2252 | 4.6055 | 1762.8714 | 2.2552 | 0 | 0 | 3
|  |  | 613 | 30.7 | 49.4067 | 13.7241 | 0.17882 | 13.8135 | 60.4265 | 3 | 5.4639 | 330.1645 | 3152.8397 | 20.0587 | 342.9228 | 72.5991 | 269.2845 | 684.8064 | 28.6511 | 9.4596 | 1005.1938 | 2.6413 | 0 | 0 | 3
|  |  | 614 | 31.1 | 50.0505 | 13.9029 | 0.17882 | 13.9923 | 61.2087 | 3 | 5.4639 | 334.4385 | 3193.6531 | 20.0587 | 342.9228 | 74.5032 | 269.2845 | 686.7105 | 28.7308 | 9.6087 | 1004.8306 | 2.682 | 0 | 0 | 3
|  |  | 615 | 32.3 | 51.9817 | 14.4394 | 0.53645 | 14.7076 | 64.3376 | 3 | 5.4639 | 351.5343 | 3356.907 | 20.0587 | 1028.7684 | 80.3636 | 269.2845 | 1378.4165 | 57.6705 | 20.2732 | 257.1175 | 1.4479 | 0 | 0 | 3
|  |  | 616 | 32.6 | 52.4645 | 14.5735 | 0.13411 | 14.6405 | 64.0443 | 3 | 5.4639 | 349.9316 | 3341.6019 | 20.0587 | 257.1921 | 81.8634 | 269.2845 | 608.34 | 25.4519 | 8.9064 | 1160.5137 | 2.8711 | 0 | 0 | 3
|  |  | 617 | 32.6 | 52.4645 | 14.5735 | 0 | 14.5735 | 63.751 | 3 | 5.4639 | 348.3289 | 3326.2969 | 20.0587 | 0 | 81.8634 | 269.2845 | 351.1479 | 14.6914 | 5.1174 | 1749.8205 | 2.4874 | 0 | 0 | 3
|  |  | 618 | 32.6 | 52.4645 | 14.5735 | 0 | 14.5735 | 63.751 | 3 | 5.4639 | 348.3289 | 3326.2969 | 20.0587 | 0 | 81.8634 | 269.2845 | 351.1479 | 14.6914 | 5.1174 | 1749.8205 | 2.4874 | 0 | 0 | 3
|  |  | 619 | 31.1 | 50.0505 | 13.9029 | -0.67056 | 13.5676 | 59.351 | 3 | 5.4639 | 324.2878 | 3096.7212 | 20.0587 | -1285.9605 | 74.5032 | 269.2845 | -942.1727 | 0 | 0 | 0 | 0 | 0 | 0 | 3
|  |  | 620 | 26.9 | 43.2912 | 12.0253 | -1.8776 | 11.0866 | 48.4977 | 3 | 5.4639 | 264.9864 | 2530.4344 | 20.0587 | -3600.6893 | 55.739 | 269.2845 | -3275.6659 | 0 | 0 | 0 | 0 | 0 | 0 | 3
|  |  | 621 | 22.3 | 35.8883 | 9.969 | -2.0564 | 8.9408 | 39.111 | 3 | 5.4639 | 213.6987 | 2040.6729 | 20.0587 | -3943.6121 | 38.3058 | 269.2845 | -3636.0219 | 0 | 0 | 0 | 0 | 0 | 0 | 3
|  |  | 622 | 18 | 28.9681 | 8.0467 | -1.9223 | 7.0856 | 30.9955 | 3 | 5.4639 | 169.3562 | 1617.2333 | 20.0587 | -3686.42 | 24.9574 | 269.2845 | -3392.1781 | 0 | 0 | 0 | 0 | 1 | 0 | 2
|  |  | 623 | 13.8 | 22.2089 | 6.1691 | -1.8776 | 5.2304 | 22.8799 | 2 | 8.4699 | 193.7905 | 1850.5638 | 38.381 | -3751.176 | 14.6694 | 269.2845 | -3467.2221 | 0 | 0 | 0 | 0 | 0 | 0 | 2
|  |  | 624 | 9.6 | 15.4497 | 4.2916 | -1.8776 | 3.3528 | 14.6666 | 2 | 8.4699 | 124.2247 | 1186.2589 | 38.381 | -3751.176 | 7.099 | 269.2845 | -3474.7926 | 0 | 0 | 0 | 0 | 1 | 0 | 1
|  |  | 625 | 4.6 | 7.403 | 2.0564 | -2.2352 | 0.93878 | 4.1067 | 1 | 14.7105 | 60.411 | 576.8825 | 101.6618 | -5084.4296 | 1.6299 | 269.2845 | -4813.5151 | 0 | 0 | 0 | 0 | 0 | 0 | 1
|  |  | 626 | 6.1 | 9.817 | 2.7269 | 0.67056 | 3.0622 | 13.3955 | 1 | 14.7105 | 197.0549 | 1881.7359 | 101.6618 | 1525.3289 | 2.8663 | 269.2845 | 1797.4796 | 27.9327 | 5.5043 | 980.4291 | 1.499 | 0 | 0 | 1
|  |  | 627 | 10 | 16.0934 | 4.4704 | 1.7435 | 5.3421 | 23.3688 | 1 | 14.7105 | 343.7672 | 3282.7364 | 101.6618 | 3965.8551 | 7.7029 | 269.2845 | 4242.8425 | 65.9334 | 22.6658 | 163.4025 | 1.0288 | 0 | 0 | 1
|  |  | 628 | 14.2 | 22.8526 | 6.348 | 1.8776 | 7.2867 | 31.8755 | 1 | 14.7105 | 468.9042 | 4477.7073 | 101.6618 | 4270.9208 | 15.5321 | 269.2845 | 4555.7375 | 70.7958 | 33.1965 | 419.1729 | 3.8653 | 0 | 0 | 1
|  |  | 629 | 17.3 | 27.8416 | 7.7338 | 1.3858 | 8.4267 | 36.8621 | 1 | 14.7105 | 542.2604 | 5178.2076 | 101.6618 | 3152.3463 | 23.054 | 269.2845 | 3444.6849 | 53.5301 | 29.0273 | 2637.364 | 21.2654 | 0 | 1 | 2
|  |  | 630 | 20 | 32.1868 | 8.9408 | 1.207 | 9.5443 | 41.751 | 2 | 8.4699 | 353.6263 | 3376.8836 | 38.381 | 2411.4703 | 30.8116 | 269.2845 | 2711.5664 | 73.1845 | 25.88 | 123.2819 | 0.88626 | 0 | 0 | 2
|  |  | 631 | 21.5 | 34.6008 | 9.6113 | 0.67056 | 9.9466 | 43.511 | 2 | 8.4699 | 368.5333 | 3519.2346 | 38.381 | 1339.7057 | 35.6067 | 269.2845 | 1644.5969 | 44.3872 | 16.3582 | 513.6546 | 2.334 | 0 | 0 | 2
|  |  | 632 | 22.3 | 35.8883 | 9.969 | 0.35763 | 10.1478 | 44.391 | 2 | 8.4699 | 375.9867 | 3590.4102 | 38.381 | 714.5097 | 38.3058 | 269.2845 | 1022.1 | 27.5862 | 10.372 | 1079.1805 | 3.1093 | 0 | 0 | 2
|  |  | 633 | 22.3 | 35.8883 | 9.969 | 0 | 9.969 | 43.6088 | 2 | 8.4699 | 369.3614 | 3527.143 | 38.381 | 0 | 38.3058 | 269.2845 | 307.5903 | 8.3018 | 3.0664 | 2205.9153 | 1.8789 | 0 | 0 | 2
|  |  | 634 | 22.3 | 35.8883 | 9.969 | 0 | 9.969 | 43.6088 | 2 | 8.4699 | 369.3614 | 3527.143 | 38.381 | 0 | 38.3058 | 269.2845 | 307.5903 | 8.3018 | 3.0664 | 2205.9153 | 1.8789 | 0 | 0 | 2
|  |  | 635 | 22.3 | 35.8883 | 9.969 | 0 | 9.969 | 43.6088 | 2 | 8.4699 | 369.3614 | 3527.143 | 38.381 | 0 | 38.3058 | 269.2845 | 307.5903 | 8.3018 | 3.0664 | 2205.9153 | 1.8789 | 0 | 0 | 2
|  |  | 636 | 23 | 37.0148 | 10.2819 | 0.31293 | 10.4384 | 45.6621 | 2 | 8.4699 | 386.7529 | 3693.2193 | 38.381 | 625.196 | 40.7484 | 269.2845 | 935.2289 | 25.2416 | 9.7623 | 1191.6628 | 3.2315 | 0 | 0 | 2
|  |  | 637 | 23 | 37.0148 | 10.2819 | 0 | 10.2819 | 44.9777 | 2 | 8.4699 | 380.9557 | 3637.8605 | 38.381 | 0 | 40.7484 | 269.2845 | 310.0329 | 8.3677 | 3.1877 | 2207.4411 | 1.9546 | 0 | 0 | 2
|  |  | 638 | 22.7 | 36.532 | 10.1478 | -0.13411 | 10.0807 | 44.0977 | 2 | 8.4699 | 373.5022 | 3566.685 | 38.381 | -267.9411 | 39.6923 | 269.2845 | 41.0356 | 0 | 0 | 0 | 0 | 0 | 0 | 2
|  |  | 639 | 22.3 | 35.8883 | 9.969 | -0.17882 | 9.8796 | 43.2177 | 2 | 8.4699 | 366.0488 | 3495.5095 | 38.381 | -357.2549 | 38.3058 | 269.2845 | -49.6646 | 0 | 0 | 0 | 0 | 0 | 0 | 2
|  |  | 640 | 21.9 | 35.2445 | 9.7902 | -0.17882 | 9.7007 | 42.4355 | 2 | 8.4699 | 359.4234 | 3432.2423 | 38.381 | -357.2549 | 36.9439 | 269.2845 | -51.0265 | 0 | 0 | 0 | 0 | 0 | 0 | 2
|  |  | 641 | 22.7 | 36.532 | 10.1478 | 0.35763 | 10.3266 | 45.1732 | 2 | 8.4699 | 382.6121 | 3653.6773 | 38.381 | 714.5097 | 39.6923 | 269.2845 | 1023.4865 | 27.6236 | 10.5691 | 1081.3306 | 3.1746 | 0 | 0 | 2
|  |  | 642 | 23.8 | 38.3023 | 10.6395 | 0.49174 | 10.8854 | 47.6177 | 2 | 8.4699 | 403.3162 | 3851.3871 | 38.381 | 982.4509 | 43.6323 | 269.2845 | 1295.3677 | 34.9616 | 14.1006 | 811.332 | 3.1779 | 0 | 0 | 2
|  |  | 643 | 25 | 40.2335 | 11.176 | 0.53645 | 11.4442 | 50.0621 | 2 | 8.4699 | 424.0203 | 4049.0969 | 38.381 | 1071.7646 | 48.1431 | 269.2845 | 1389.1922 | 37.4939 | 15.8982 | 757.4074 | 3.3448 | 0 | 0 | 2
|  |  | 644 | 25.3 | 40.7163 | 11.3101 | 0.13411 | 11.3771 | 49.7688 | 2 | 8.4699 | 421.5358 | 4025.3718 | 38.381 | 267.9411 | 49.3055 | 269.2845 | 586.5312 | 15.8303 | 6.673 | 1737.8197 | 3.2213 | 0 | 0 | 2
|  |  | 645 | 25.7 | 41.36 | 11.4889 | 0.17882 | 11.5783 | 50.6488 | 2 | 8.4699 | 428.9893 | 4096.5473 | 38.381 | 357.2549 | 50.8769 | 269.2845 | 677.4163 | 18.2833 | 7.8433 | 1607.4776 | 3.5022 | 0 | 0 | 2
|  |  | 646 | 26.5 | 42.6475 | 11.8465 | 0.35763 | 12.0253 | 52.6043 | 2 | 8.4699 | 445.5526 | 4254.7151 | 38.381 | 714.5097 | 54.0936 | 269.2845 | 1037.8879 | 28.0123 | 12.481 | 1175.5679 | 4.0756 | 0 | 0 | 2
|  |  | 647 | 26.9 | 43.2912 | 12.0253 | 0.17882 | 12.1148 | 52.9954 | 2 | 8.4699 | 448.8652 | 4286.3487 | 38.381 | 357.2549 | 55.739 | 269.2845 | 682.2783 | 18.4145 | 8.2656 | 1671.138 | 3.8369 | 0 | 0 | 2
|  |  | 648 | 27.3 | 43.935 | 12.2042 | 0.17882 | 12.2936 | 53.7777 | 2 | 8.4699 | 455.4905 | 4349.6159 | 38.381 | 357.2549 | 57.409 | 269.2845 | 683.9483 | 18.4596 | 8.4082 | 1705.4242 | 3.9832 | 0 | 0 | 2
|  |  | 649 | 28 | 45.0615 | 12.5171 | 0.31293 | 12.6736 | 55.4399 | 2 | 8.4699 | 469.5693 | 4484.0585 | 38.381 | 625.196 | 60.3908 | 269.2845 | 954.8713 | 25.7717 | 12.1016 | 1437.7535 | 4.8331 | 0 | 0 | 2
|  |  | 650 | 29.2 | 46.9927 | 13.0535 | 0.53645 | 13.3218 | 58.2754 | 2 | 8.4699 | 493.5861 | 4713.4019 | 38.381 | 1071.7646 | 65.678 | 269.2845 | 1406.7271 | 37.9672 | 18.7401 | 1301.3302 | 6.7742 | 0 | 0 | 2
|  |  | 651 | 30 | 48.2802 | 13.4112 | 0.35763 | 13.59 | 59.4487 | 2 | 8.4699 | 503.5241 | 4808.3026 | 38.381 | 714.5097 | 69.3261 | 269.2845 | 1053.1204 | 28.4234 | 14.3119 | 1860.6151 | 7.3969 | 0 | 1 | 3
|  |  | 652 | 30 | 48.2802 | 13.4112 | 0 | 13.4112 | 58.6665 | 3 | 5.4639 | 320.548 | 3061.0094 | 20.0587 | 0 | 69.3261 | 269.2845 | 338.6106 | 14.1669 | 4.5412 | 1764.3089 | 2.2256 | 0 | 0 | 3
|  |  | 653 | 29.6 | 47.6365 | 13.2324 | -0.17882 | 13.1429 | 57.4932 | 3 | 5.4639 | 314.1371 | 2999.7892 | 20.0587 | -342.9228 | 67.4898 | 269.2845 | -6.1485 | 0 | 0 | 0 | 0 | 0 | 0 | 3
|  |  | 654 | 29.6 | 47.6365 | 13.2324 | 0 | 13.2324 | 57.8843 | 3 | 5.4639 | 316.2741 | 3020.1959 | 20.0587 | 0 | 67.4898 | 269.2845 | 336.7743 | 14.09 | 4.4563 | 1766.1632 | 2.1863 | 0 | 0 | 3
|  |  | 655 | 28.8 | 46.349 | 12.8747 | -0.35763 | 12.6959 | 55.5376 | 3 | 5.4639 | 303.4521 | 2897.7556 | 20.0587 | -685.8456 | 63.891 | 269.2845 | -352.6701 | 0 | 0 | 0 | 0 | 0 | 0 | 3
|  |  | 656 | 28.4 | 45.7053 | 12.6959 | -0.17882 | 12.6065 | 55.1465 | 3 | 5.4639 | 301.3152 | 2877.3488 | 20.0587 | -342.9228 | 62.1285 | 269.2845 | -11.5098 | 0 | 0 | 0 | 0 | 0 | 0 | 3
|  |  | 657 | 28 | 45.0615 | 12.5171 | -0.17882 | 12.4277 | 54.3643 | 3 | 5.4639 | 297.0412 | 2836.5354 | 20.0587 | -342.9228 | 60.3908 | 269.2845 | -13.2475 | 0 | 0 | 0 | 0 | 0 | 0 | 3
|  |  | 658 | 27.3 | 43.935 | 12.2042 | -0.31293 | 12.0477 | 52.7021 | 3 | 5.4639 | 287.959 | 2749.8068 | 20.0587 | -600.1149 | 57.409 | 269.2845 | -273.4214 | 0 | 0 | 0 | 0 | 0 | 0 | 3
|  |  | 659 | 25.7 | 41.36 | 11.4889 | -0.71526 | 11.1313 | 48.6932 | 3 | 5.4639 | 266.0549 | 2540.6378 | 20.0587 | -1371.6912 | 50.8769 | 269.2845 | -1051.5298 | 0 | 0 | 0 | 0 | 0 | 0 | 3
|  |  | 660 | 24.6 | 39.5898 | 10.9972 | -0.49174 | 10.7513 | 47.031 | 3 | 5.4639 | 256.9727 | 2453.9092 | 20.0587 | -943.0377 | 46.6149 | 269.2845 | -627.1383 | 0 | 0 | 0 | 0 | 0 | 0 | 3
|  |  | 661 | 25 | 40.2335 | 11.176 | 0.17882 | 11.2654 | 49.2799 | 3 | 5.4639 | 269.2604 | 2571.2479 | 20.0587 | 342.9228 | 48.1431 | 269.2845 | 660.3504 | 27.6279 | 7.4391 | 1008.9139 | 2.0848 | 0 | 0 | 3
|  |  | 662 | 26.5 | 42.6475 | 11.8465 | 0.67056 | 12.1818 | 53.2888 | 3 | 5.4639 | 291.1645 | 2780.4169 | 20.0587 | 1285.9605 | 54.0936 | 269.2845 | 1609.3386 | 67.3319 | 19.6047 | 115.4282 | 0.62859 | 0 | 0 | 3
|  |  | 663 | 28 | 45.0615 | 12.5171 | 0.67056 | 12.8524 | 56.2221 | 3 | 5.4639 | 307.1919 | 2933.4673 | 20.0587 | 1285.9605 | 60.3908 | 269.2845 | 1615.6357 | 67.5954 | 20.7647 | 124.5142 | 0.7182 | 0 | 0 | 3
|  |  | 664 | 29.6 | 47.6365 | 13.2324 | 0.71526 | 13.59 | 59.4487 | 3 | 5.4639 | 324.822 | 3101.8228 | 20.0587 | 1371.6912 | 67.4898 | 269.2845 | 1708.4654 | 71.4792 | 23.218 | 112.5343 | 0.72578 | 0 | 0 | 3
|  |  | 665 | 30.7 | 49.4067 | 13.7241 | 0.49174 | 13.97 | 61.111 | 3 | 5.4639 | 333.9042 | 3188.5514 | 20.0587 | 943.0377 | 72.5991 | 269.2845 | 1284.9213 | 53.7589 | 17.9503 | 303.4628 | 1.5131 | 0 | 0 | 3
|  |  | 666 | 32.3 | 51.9817 | 14.4394 | 0.71526 | 14.797 | 64.7287 | 3 | 5.4639 | 353.6713 | 3377.3137 | 20.0587 | 1371.6912 | 80.3636 | 269.2845 | 1721.3393 | 72.0178 | 25.4706 | 129.0332 | 0.91293 | 0 | 0 | 3
|  |  | 667 | 33 | 53.1082 | 14.7523 | 0.31293 | 14.9087 | 65.2176 | 3 | 5.4639 | 356.3426 | 3402.8221 | 20.0587 | 600.1149 | 83.8846 | 269.2845 | 953.284 | 39.8837 | 14.2123 | 626.162 | 2.472 | 0 | 0 | 3
|  |  | 668 | 34.2 | 55.0394 | 15.2887 | 0.53645 | 15.557 | 68.0532 | 3 | 5.4639 | 371.8357 | 3550.7709 | 20.0587 | 1028.7684 | 90.0962 | 269.2845 | 1388.1491 | 58.0777 | 21.5954 | 263.4336 | 1.5803 | 0 | 0 | 3
|  |  | 669 | 34.6 | 55.6832 | 15.4675 | 0.17882 | 15.557 | 68.0532 | 3 | 5.4639 | 371.8357 | 3550.7709 | 20.0587 | 342.9228 | 92.2161 | 269.2845 | 704.4234 | 29.4718 | 10.9587 | 996.9285 | 3.0347 | 0 | 0 | 3
|  |  | 670 | 35.3 | 56.8097 | 15.7805 | 0.31293 | 15.9369 | 69.7154 | 3 | 5.4639 | 380.9179 | 3637.4995 | 20.0587 | 600.1149 | 95.9851 | 269.2845 | 965.3845 | 40.39 | 15.3853 | 625.6119 | 2.6737 | 0 | 0 | 3
|  |  | 671 | 36.1 | 58.0972 | 16.1381 | 0.35763 | 16.3169 | 71.3776 | 3 | 5.4639 | 390.0001 | 3724.2281 | 20.0587 | 685.8456 | 100.385 | 269.2845 | 1055.5151 | 44.1609 | 17.2228 | 531.6926 | 2.5437 | 0 | 0 | 3
|  |  | 672 | 36.1 | 58.0972 | 16.1381 | 0 | 16.1381 | 70.5954 | 3 | 5.4639 | 385.7261 | 3683.4146 | 20.0587 | 0 | 100.385 | 269.2845 | 369.6695 | 15.4663 | 5.9658 | 1722.6978 | 2.8548 | 0 | 0 | 3
|  |  | 673 | 36.9 | 59.3846 | 16.4957 | 0.35763 | 16.6746 | 72.942 | 3 | 5.4639 | 398.5481 | 3805.855 | 20.0587 | 685.8456 | 104.8835 | 269.2845 | 1060.0136 | 44.3491 | 17.6753 | 533.3753 | 2.6188 | 0 | 0 | 3
|  |  | 674 | 36.9 | 59.3846 | 16.4957 | 0 | 16.4957 | 72.1598 | 3 | 5.4639 | 394.2741 | 3765.0416 | 20.0587 | 0 | 104.8835 | 269.2845 | 374.168 | 15.6545 | 6.1722 | 1716.6924 | 2.9433 | 0 | 0 | 3
|  |  | 675 | 37.6 | 60.5112 | 16.8087 | 0.31293 | 16.9651 | 74.2132 | 3 | 5.4639 | 405.4933 | 3872.1769 | 20.0587 | 600.1149 | 108.9006 | 269.2845 | 978.3 | 40.9304 | 16.597 | 628.7032 | 2.8985 | 0 | 0 | 3
|  |  | 676 | 37.6 | 60.5112 | 16.8087 | 0 | 16.8087 | 73.5287 | 3 | 5.4639 | 401.7535 | 3836.4651 | 20.0587 | 0 | 108.9006 | 269.2845 | 378.1851 | 15.8226 | 6.3568 | 1712.3758 | 3.0237 | 0 | 0 | 3
|  |  | 677 | 38.4 | 61.7987 | 17.1663 | 0.35763 | 17.3451 | 75.8754 | 3 | 5.4639 | 414.5755 | 3958.9055 | 20.0587 | 685.8456 | 113.5839 | 269.2845 | 1068.714 | 44.7131 | 18.537 | 541.9496 | 2.7906 | 0 | 0 | 3
|  |  | 678 | 38 | 61.1549 | 16.9875 | -0.17882 | 16.8981 | 73.9198 | 3 | 5.4639 | 403.8905 | 3856.8718 | 20.0587 | -342.9228 | 111.2299 | 269.2845 | 37.5916 | 0 | 0 | 0 | 0 | 0 | 0 | 3
|  |  | 679 | 37.6 | 60.5112 | 16.8087 | -0.17882 | 16.7193 | 73.1376 | 3 | 5.4639 | 399.6166 | 3816.0584 | 20.0587 | -342.9228 | 108.9006 | 269.2845 | 35.2623 | 0 | 0 | 0 | 0 | 0 | 0 | 3
|  |  | 680 | 37.6 | 60.5112 | 16.8087 | 0 | 16.8087 | 73.5287 | 3 | 5.4639 | 401.7535 | 3836.4651 | 20.0587 | 0 | 108.9006 | 269.2845 | 378.1851 | 15.8226 | 6.3568 | 1712.3758 | 3.0237 | 0 | 0 | 3
|  |  | 681 | 37.2 | 59.8674 | 16.6298 | -0.17882 | 16.5404 | 72.3554 | 3 | 5.4639 | 395.3426 | 3775.2449 | 20.0587 | -342.9228 | 106.5959 | 269.2845 | 32.9576 | 0 | 0 | 0 | 0 | 0 | 0 | 3
|  |  | 682 | 36.9 | 59.3846 | 16.4957 | -0.13411 | 16.4287 | 71.8665 | 3 | 5.4639 | 392.6713 | 3749.7365 | 20.0587 | -257.1921 | 104.8835 | 269.2845 | 116.9759 | 0 | 0 | 0 | 0 | 0 | 0 | 3
|  |  | 683 | 36.1 | 58.0972 | 16.1381 | -0.35763 | 15.9593 | 69.8132 | 3 | 5.4639 | 381.4522 | 3642.6012 | 20.0587 | -685.8456 | 100.385 | 269.2845 | -316.1761 | 0 | 0 | 0 | 0 | 0 | 0 | 3
|  |  | 684 | 35.7 | 57.4534 | 15.9593 | -0.17882 | 15.8699 | 69.4221 | 3 | 5.4639 | 379.3152 | 3622.1944 | 20.0587 | -342.9228 | 98.1727 | 269.2845 | 24.5344 | 0 | 0 | 0 | 0 | 0 | 0 | 3
|  |  | 685 | 36.1 | 58.0972 | 16.1381 | 0.17882 | 16.2275 | 70.9865 | 3 | 5.4639 | 387.8631 | 3703.8214 | 20.0587 | 342.9228 | 100.385 | 269.2845 | 712.5923 | 29.8136 | 11.5636 | 992.237 | 3.1872 | 0 | 0 | 3
|  |  | 686 | 35.7 | 57.4534 | 15.9593 | -0.17882 | 15.8699 | 69.4221 | 3 | 5.4639 | 379.3152 | 3622.1944 | 20.0587 | -342.9228 | 98.1727 | 269.2845 | 24.5344 | 0 | 0 | 0 | 0 | 0 | 0 | 3
|  |  | 687 | 35.7 | 57.4534 | 15.9593 | 0 | 15.9593 | 69.8132 | 3 | 5.4639 | 381.4522 | 3642.6012 | 20.0587 | 0 | 98.1727 | 269.2845 | 367.4572 | 15.3738 | 5.8644 | 1725.9255 | 2.8115 | 0 | 0 | 3
|  |  | 688 | 35.7 | 57.4534 | 15.9593 | 0 | 15.9593 | 69.8132 | 3 | 5.4639 | 381.4522 | 3642.6012 | 20.0587 | 0 | 98.1727 | 269.2845 | 367.4572 | 15.3738 | 5.8644 | 1725.9255 | 2.8115 | 0 | 0 | 3
|  |  | 689 | 36.1 | 58.0972 | 16.1381 | 0.17882 | 16.2275 | 70.9865 | 3 | 5.4639 | 387.8631 | 3703.8214 | 20.0587 | 342.9228 | 100.385 | 269.2845 | 712.5923 | 29.8136 | 11.5636 | 992.237 | 3.1872 | 0 | 0 | 3
|  |  | 690 | 36.1 | 58.0972 | 16.1381 | 0 | 16.1381 | 70.5954 | 3 | 5.4639 | 385.7261 | 3683.4146 | 20.0587 | 0 | 100.385 | 269.2845 | 369.6695 | 15.4663 | 5.9658 | 1722.6978 | 2.8548 | 0 | 0 | 3
|  |  | 691 | 35.7 | 57.4534 | 15.9593 | -0.17882 | 15.8699 | 69.4221 | 3 | 5.4639 | 379.3152 | 3622.1944 | 20.0587 | -342.9228 | 98.1727 | 269.2845 | 24.5344 | 0 | 0 | 0 | 0 | 0 | 0 | 3
|  |  | 692 | 35.7 | 57.4534 | 15.9593 | 0 | 15.9593 | 69.8132 | 3 | 5.4639 | 381.4522 | 3642.6012 | 20.0587 | 0 | 98.1727 | 269.2845 | 367.4572 | 15.3738 | 5.8644 | 1725.9255 | 2.8115 | 0 | 0 | 3
|  |  | 693 | 34.9 | 56.166 | 15.6017 | -0.35763 | 15.4228 | 67.4665 | 3 | 5.4639 | 368.6302 | 3520.1608 | 20.0587 | -685.8456 | 93.8221 | 269.2845 | -322.739 | 0 | 0 | 0 | 0 | 0 | 0 | 3
|  |  | 694 | 34.6 | 55.6832 | 15.4675 | -0.13411 | 15.4005 | 67.3687 | 3 | 5.4639 | 368.096 | 3515.0591 | 20.0587 | -257.1921 | 92.2161 | 269.2845 | 104.3085 | 0 | 0 | 0 | 0 | 0 | 0 | 3
|  |  | 695 | 34.2 | 55.0394 | 15.2887 | -0.17882 | 15.1993 | 66.4887 | 3 | 5.4639 | 363.2878 | 3469.144 | 20.0587 | -342.9228 | 90.0962 | 269.2845 | 16.4579 | 0 | 0 | 0 | 0 | 0 | 0 | 3
|  |  | 696 | 33.8 | 54.3957 | 15.1099 | -0.17882 | 15.0205 | 65.7065 | 3 | 5.4639 | 359.0138 | 3428.3305 | 20.0587 | -342.9228 | 88.001 | 269.2845 | 14.3628 | 0 | 0 | 0 | 0 | 0 | 0 | 3
|  |  | 697 | 33.4 | 53.752 | 14.9311 | -0.17882 | 14.8417 | 64.9243 | 3 | 5.4639 | 354.7398 | 3387.5171 | 20.0587 | -342.9228 | 85.9305 | 269.2845 | 12.2922 | 0 | 0 | 0 | 0 | 0 | 0 | 3
|  |  | 698 | 33 | 53.1082 | 14.7523 | -0.17882 | 14.6629 | 64.1421 | 3 | 5.4639 | 350.4659 | 3346.7036 | 20.0587 | -342.9228 | 83.8846 | 269.2845 | 10.2463 | 0 | 0 | 0 | 0 | 0 | 0 | 3
|  |  | 699 | 30.3 | 48.763 | 13.5453 | -1.207 | 12.9418 | 56.6132 | 3 | 5.4639 | 309.3289 | 2953.8741 | 20.0587 | -2314.7289 | 70.7196 | 269.2845 | -1974.7248 | 0 | 0 | 0 | 0 | 0 | 0 | 3
|  |  | 700 | 29.2 | 46.9927 | 13.0535 | -0.49174 | 12.8077 | 56.0265 | 3 | 5.4639 | 306.1234 | 2923.264 | 20.0587 | -943.0377 | 65.678 | 269.2845 | -608.0751 | 0 | 0 | 0 | 0 | 0 | 0 | 3
|  |  | 701 | 28.4 | 45.7053 | 12.6959 | -0.35763 | 12.5171 | 54.7554 | 3 | 5.4639 | 299.1782 | 2856.9421 | 20.0587 | -685.8456 | 62.1285 | 269.2845 | -354.4326 | 0 | 0 | 0 | 0 | 0 | 0 | 3
|  |  | 702 | 25 | 40.2335 | 11.176 | -1.5199 | 10.416 | 45.5643 | 3 | 5.4639 | 248.959 | 2377.384 | 20.0587 | -2914.8437 | 48.1431 | 269.2845 | -2597.4161 | 0 | 0 | 0 | 0 | 0 | 0 | 3
|  |  | 703 | 21.1 | 33.9571 | 9.4325 | -1.7435 | 8.5608 | 37.4488 | 3 | 5.4639 | 204.6165 | 1953.9443 | 20.0587 | -3343.4972 | 34.2941 | 269.2845 | -3039.9186 | 0 | 0 | 0 | 0 | 0 | 0 | 3
|  |  | 704 | 16.9 | 27.1978 | 7.555 | -1.8776 | 6.6162 | 28.9422 | 3 | 5.4639 | 158.137 | 1510.098 | 20.0587 | -3600.6893 | 22.0003 | 269.2845 | -3309.4046 | 0 | 0 | 0 | 0 | 1 | 0 | 2
|  |  | 705 | 13.4 | 21.5652 | 5.9903 | -1.5646 | 5.208 | 22.7822 | 2 | 8.4699 | 192.9624 | 1842.6554 | 38.381 | -3125.98 | 13.8313 | 269.2845 | -2842.8642 | 0 | 0 | 0 | 0 | 0 | 0 | 2
|  |  | 706 | 13.1 | 21.0824 | 5.8562 | -0.13411 | 5.7892 | 25.3244 | 2 | 8.4699 | 214.4946 | 2048.2736 | 38.381 | -267.9411 | 13.219 | 269.2845 | 14.5623 | 0 | 0 | 0 | 0 | 0 | 0 | 2
|  |  | 707 | 12.3 | 19.7949 | 5.4986 | -0.35763 | 5.3198 | 23.2711 | 2 | 8.4699 | 197.1032 | 1882.1974 | 38.381 | -714.5097 | 11.6537 | 269.2845 | -433.5715 | 0 | 0 | 0 | 0 | 0 | 0 | 2
|  |  | 708 | 12.7 | 20.4386 | 5.6774 | 0.17882 | 5.7668 | 25.2266 | 2 | 8.4699 | 213.6665 | 2040.3653 | 38.381 | 357.2549 | 12.424 | 269.2845 | 638.9634 | 17.2455 | 3.6848 | 1526.5005 | 1.5624 | 0 | 0 | 2
|  |  | 709 | 15.7 | 25.2666 | 7.0185 | 1.3411 | 7.6891 | 33.6355 | 2 | 8.4699 | 284.8886 | 2720.487 | 38.381 | 2679.4115 | 18.9869 | 269.2845 | 2967.6828 | 80.097 | 22.8187 | 54.0169 | 0.34239 | 0 | 0 | 2
|  |  | 710 | 19.2 | 30.8993 | 8.5831 | 1.5646 | 9.3655 | 40.9688 | 2 | 8.4699 | 347.001 | 3313.6164 | 38.381 | 3125.98 | 28.396 | 269.2845 | 3423.6605 | 92.4037 | 32.0642 | 97.403 | 0.86754 | 0 | 0 | 2
|  |  | 711 | 22.3 | 35.8883 | 9.969 | 1.3858 | 10.6619 | 46.6399 | 2 | 8.4699 | 395.0345 | 3772.3032 | 38.381 | 2768.7252 | 38.3058 | 269.2845 | 3076.3154 | 83.029 | 32.7993 | 121.7942 | 1.1097 | 0 | 0 | 2
|  |  | 712 | 24.6 | 39.5898 | 10.9972 | 1.0282 | 11.5113 | 50.3554 | 2 | 8.4699 | 426.5048 | 4072.8221 | 38.381 | 2054.2155 | 46.6149 | 269.2845 | 2370.1148 | 63.9688 | 27.283 | 253.1412 | 1.9185 | 0 | 0 | 2
|  |  | 713 | 25.7 | 41.36 | 11.4889 | 0.49174 | 11.7348 | 51.3332 | 2 | 8.4699 | 434.7864 | 4151.906 | 38.381 | 982.4509 | 50.8769 | 269.2845 | 1302.6123 | 35.1572 | 15.2859 | 860.8358 | 3.6552 | 0 | 0 | 2
|  |  | 714 | 26.5 | 42.6475 | 11.8465 | 0.35763 | 12.0253 | 52.6043 | 2 | 8.4699 | 445.5526 | 4254.7151 | 38.381 | 714.5097 | 54.0936 | 269.2845 | 1037.8879 | 28.0123 | 12.481 | 1175.5679 | 4.0756 | 0 | 0 | 2
|  |  | 715 | 26.5 | 42.6475 | 11.8465 | 0 | 11.8465 | 51.8221 | 2 | 8.4699 | 438.9273 | 4191.448 | 38.381 | 0 | 54.0936 | 269.2845 | 323.3781 | 8.7279 | 3.8309 | 2266.2161 | 2.4116 | 0 | 0 | 2
|  |  | 716 | 26.9 | 43.2912 | 12.0253 | 0.17882 | 12.1148 | 52.9954 | 2 | 8.4699 | 448.8652 | 4286.3487 | 38.381 | 357.2549 | 55.739 | 269.2845 | 682.2783 | 18.4145 | 8.2656 | 1671.138 | 3.8369 | 0 | 0 | 2
|  |  | 717 | 27.3 | 43.935 | 12.2042 | 0.17882 | 12.2936 | 53.7777 | 2 | 8.4699 | 455.4905 | 4349.6159 | 38.381 | 357.2549 | 57.409 | 269.2845 | 683.9483 | 18.4596 | 8.4082 | 1705.4242 | 3.9832 | 0 | 0 | 2
|  |  | 718 | 27.3 | 43.935 | 12.2042 | 0 | 12.2042 | 53.3865 | 2 | 8.4699 | 452.1779 | 4317.9823 | 38.381 | 0 | 57.409 | 269.2845 | 326.6935 | 8.8174 | 3.987 | 2318.817 | 2.5681 | 0 | 0 | 2
|  |  | 719 | 27.6 | 44.4178 | 12.3383 | 0.13411 | 12.4053 | 54.2665 | 2 | 8.4699 | 459.6314 | 4389.1578 | 38.381 | 267.9411 | 58.6776 | 269.2845 | 595.9033 | 16.0833 | 7.3924 | 1873.685 | 3.8475 | 0 | 0 | 2
|  |  | 720 | 28.4 | 45.7053 | 12.6959 | 0.35763 | 12.8747 | 56.3199 | 2 | 8.4699 | 477.0228 | 4555.2341 | 38.381 | 714.5097 | 62.1285 | 269.2845 | 1045.9228 | 28.2292 | 13.466 | 1408.3556 | 5.268 | 0 | 0 | 2
|  |  | 721 | 28.8 | 46.349 | 12.8747 | 0.17882 | 12.9641 | 56.711 | 2 | 8.4699 | 480.3355 | 4586.8676 | 38.381 | 357.2549 | 63.891 | 269.2845 | 690.4303 | 18.6345 | 8.9508 | 1926.4453 | 4.7898 | 0 | 0 | 2
|  |  | 722 | 28.8 | 46.349 | 12.8747 | 0 | 12.8747 | 56.3199 | 2 | 8.4699 | 477.0228 | 4555.2341 | 38.381 | 0 | 63.891 | 269.2845 | 333.1755 | 8.9923 | 4.2895 | 2514.9163 | 2.9966 | 0 | 0 | 2
|  |  | 723 | 29.2 | 46.9927 | 13.0535 | 0.17882 | 13.1429 | 57.4932 | 2 | 8.4699 | 486.9608 | 4650.1348 | 38.381 | 357.2549 | 65.678 | 269.2845 | 692.2174 | 18.6828 | 9.0978 | 2018.7224 | 5.1016 | 0 | 0 | 2
|  |  | 724 | 28.8 | 46.349 | 12.8747 | -0.17882 | 12.7853 | 55.9288 | 2 | 8.4699 | 473.7102 | 4523.6005 | 38.381 | -357.2549 | 63.891 | 269.2845 | -24.0794 | 0 | 0 | 0 | 0 | 0 | 0 | 2
|  |  | 725 | 28.8 | 46.349 | 12.8747 | 0 | 12.8747 | 56.3199 | 2 | 8.4699 | 477.0228 | 4555.2341 | 38.381 | 0 | 63.891 | 269.2845 | 333.1755 | 8.9923 | 4.2895 | 2514.9163 | 2.9966 | 0 | 0 | 2
|  |  | 726 | 28 | 45.0615 | 12.5171 | -0.35763 | 12.3383 | 53.9732 | 2 | 8.4699 | 457.1469 | 4365.4326 | 38.381 | -714.5097 | 60.3908 | 269.2845 | -384.8345 | 0 | 0 | 0 | 0 | 0 | 0 | 2
|  |  | 727 | 28 | 45.0615 | 12.5171 | 0 | 12.5171 | 54.7554 | 2 | 8.4699 | 463.7722 | 4428.6998 | 38.381 | 0 | 60.3908 | 269.2845 | 329.6753 | 8.8978 | 4.1266 | 2390.9853 | 2.7407 | 0 | 0 | 2
|  |  | 728 | 27.6 | 44.4178 | 12.3383 | -0.17882 | 12.2489 | 53.5821 | 2 | 8.4699 | 453.8342 | 4333.7991 | 38.381 | -357.2549 | 58.6776 | 269.2845 | -29.2927 | 0 | 0 | 0 | 0 | 0 | 0 | 2
|  |  | 729 | 26.5 | 42.6475 | 11.8465 | -0.49174 | 11.6007 | 50.7465 | 2 | 8.4699 | 429.8174 | 4104.4557 | 38.381 | -982.4509 | 54.0936 | 269.2845 | -659.0727 | 0 | 0 | 0 | 0 | 0 | 0 | 2
|  |  | 730 | 24.6 | 39.5898 | 10.9972 | -0.84937 | 10.5725 | 46.2488 | 2 | 8.4699 | 391.7219 | 3740.6696 | 38.381 | -1696.9606 | 46.6149 | 269.2845 | -1381.0612 | 0 | 0 | 0 | 0 | 0 | 0 | 2
|  |  | 731 | 20.7 | 33.3133 | 9.2537 | -1.7435 | 8.382 | 36.6666 | 2 | 8.4699 | 310.5617 | 2965.6472 | 38.381 | -3483.2349 | 33.0062 | 269.2845 | -3180.9442 | 0 | 0 | 0 | 0 | 0 | 0 | 2
|  |  | 732 | 16.5 | 26.5541 | 7.3761 | -1.8776 | 6.4374 | 28.1599 | 2 | 8.4699 | 238.5114 | 2277.617 | 38.381 | -3751.176 | 20.9712 | 269.2845 | -3460.9204 | 0 | 0 | 0 | 0 | 0 | 0 | 2
|  |  | 733 | 15 | 24.1401 | 6.7056 | -0.67056 | 6.3703 | 27.8666 | 2 | 8.4699 | 236.0269 | 2253.8919 | 38.381 | -1339.7057 | 17.3315 | 269.2845 | -1053.0897 | 0 | 0 | 0 | 0 | 0 | 0 | 2
|  |  | 734 | 14.2 | 22.8526 | 6.348 | -0.35763 | 6.1691 | 26.9866 | 2 | 8.4699 | 228.5734 | 2182.7163 | 38.381 | -714.5097 | 15.5321 | 269.2845 | -429.6931 | 0 | 0 | 0 | 0 | 0 | 0 | 2
|  |  | 735 | 14.2 | 22.8526 | 6.348 | 0 | 6.348 | 27.7688 | 2 | 8.4699 | 235.1988 | 2245.9835 | 38.381 | 0 | 15.5321 | 269.2845 | 284.8166 | 7.6871 | 1.808 | 2176.6911 | 1.0932 | 0 | 0 | 2
|  |  | 736 | 13.8 | 22.2089 | 6.1691 | -0.17882 | 6.0797 | 26.5955 | 2 | 8.4699 | 225.2608 | 2151.0828 | 38.381 | -357.2549 | 14.6694 | 269.2845 | -73.301 | 0 | 0 | 0 | 0 | 0 | 0 | 2
|  |  | 737 | 13.8 | 22.2089 | 6.1691 | 0 | 6.1691 | 26.9866 | 2 | 8.4699 | 228.5734 | 2182.7163 | 38.381 | 0 | 14.6694 | 269.2845 | 283.9539 | 7.6638 | 1.7518 | 2177.3875 | 1.0595 | 0 | 0 | 2
|  |  | 738 | 11.9 | 19.1511 | 5.3198 | -0.84937 | 4.8951 | 21.4133 | 2 | 8.4699 | 181.3681 | 1731.938 | 38.381 | -1696.9606 | 10.9081 | 269.2845 | -1416.768 | 0 | 0 | 0 | 0 | 1 | 0 | 1
|  |  | 739 | 8.4 | 13.5185 | 3.7551 | -1.5646 | 2.9728 | 13.0044 | 1 | 14.7105 | 191.3014 | 1826.7947 | 101.6618 | -3559.1007 | 5.4352 | 269.2845 | -3284.381 | 0 | 0 | 0 | 0 | 0 | 0 | 1
|  |  | 740 | 4.2 | 6.7592 | 1.8776 | -1.8776 | 0.93878 | 4.1067 | 1 | 14.7105 | 60.411 | 576.8825 | 101.6618 | -4270.9208 | 1.3588 | 269.2845 | -4000.2776 | 0 | 0 | 0 | 0 | 0 | 0 | 1
|  |  | 741 | 1.2 | 1.9312 | 0.53645 | -1.3411 | -0.13411 | -0.58667 | 1 | 14.7105 | -8.6301 | -82.4118 | 101.6618 | -3050.6577 | 0.11092 | 269.2845 | -2781.2623 | 0 | 0 | 0 | 0 | 0 | 0 | 1
|  |  | 742 | 0 | 0 | 0 | -0.53645 | -0.26822 | -1.1733 | 1 | 14.7105 | -17.2603 | -164.8236 | 101.6618 | -1220.2631 | 0 | 269.2845 | -950.9786 | 0 | 0 | 0 | 0 | 0 | 0 | 1
|  |  | 743 | 0 | 0 | 0 | 0 | 0 | 0 | 1 | 14.7105 | 0 | 0 | 101.6618 | 0 | 0 | 269.2845 | 269.2845 | 4.1847 | 0 | 0 | 0 | 0 | 0 | 1
|  |  | 744 | 0 | 0 | 0 | 0 | 0 | 0 | 1 | 14.7105 | 0 | 0 | 101.6618 | 0 | 0 | 269.2845 | 269.2845 | 4.1847 | 0 | 0 | 0 | 0 | 0 | 1
|  |  | 745 | 0 | 0 | 0 | 0 | 0 | 0 | 1 | 14.7105 | 0 | 0 | 101.6618 | 0 | 0 | 269.2845 | 269.2845 | 4.1847 | 0 | 0 | 0 | 0 | 0 | 1
|  |  | 746 | 0 | 0 | 0 | 0 | 0 | 0 | 1 | 14.7105 | 0 | 0 | 101.6618 | 0 | 0 | 269.2845 | 269.2845 | 4.1847 | 0 | 0 | 0 | 0 | 0 | 1
|  |  | 747 | 0 | 0 | 0 | 0 | 0 | 0 | 1 | 14.7105 | 0 | 0 | 101.6618 | 0 | 0 | 269.2845 | 269.2845 | 4.1847 | 0 | 0 | 0 | 0 | 0 | 1
|  |  | 748 | 0 | 0 | 0 | 0 | 0 | 0 | 1 | 14.7105 | 0 | 0 | 101.6618 | 0 | 0 | 269.2845 | 269.2845 | 4.1847 | 0 | 0 | 0 | 0 | 0 | 1
|  |  | 749 | 0 | 0 | 0 | 0 | 0 | 0 | 1 | 14.7105 | 0 | 0 | 101.6618 | 0 | 0 | 269.2845 | 269.2845 | 4.1847 | 0 | 0 | 0 | 0 | 0 | 1
|  |  | 750 | 0 | 0 | 0 | 0 | 0 | 0 | 1 | 14.7105 | 0 | 0 | 101.6618 | 0 | 0 | 269.2845 | 269.2845 | 4.1847 | 0 | 0 | 0 | 0 | 0 | 1
|  |  | 751 | 0 | 0 | 0 | 0 | 0 | 0 | 1 | 14.7105 | 0 | 0 | 101.6618 | 0 | 0 | 269.2845 | 269.2845 | 4.1847 | 0 | 0 | 0 | 0 | 0 | 1
|  |  | 752 | 0 | 0 | 0 | 0 | 0 | 0 | 1 | 14.7105 | 0 | 0 | 101.6618 | 0 | 0 | 269.2845 | 269.2845 | 4.1847 | 0 | 0 | 0 | 0 | 0 | 1
|  |  | 753 | 0 | 0 | 0 | 0 | 0 | 0 | 1 | 14.7105 | 0 | 0 | 101.6618 | 0 | 0 | 269.2845 | 269.2845 | 4.1847 | 0 | 0 | 0 | 0 | 0 | 1
|  |  | 754 | 0 | 0 | 0 | 0 | 0 | 0 | 1 | 14.7105 | 0 | 0 | 101.6618 | 0 | 0 | 269.2845 | 269.2845 | 4.1847 | 0 | 0 | 0 | 0 | 0 | 1
|  |  | 755 | 0 | 0 | 0 | 0 | 0 | 0 | 1 | 14.7105 | 0 | 0 | 101.6618 | 0 | 0 | 269.2845 | 269.2845 | 4.1847 | 0 | 0 | 0 | 0 | 0 | 1
|  |  | 756 | 0 | 0 | 0 | 0 | 0 | 0 | 1 | 14.7105 | 0 | 0 | 101.6618 | 0 | 0 | 269.2845 | 269.2845 | 4.1847 | 0 | 0 | 0 | 0 | 0 | 1
|  |  | 757 | 0 | 0 | 0 | 0 | 0 | 0 | 1 | 14.7105 | 0 | 0 | 101.6618 | 0 | 0 | 269.2845 | 269.2845 | 4.1847 | 0 | 0 | 0 | 0 | 0 | 1
|  |  | 758 | 0 | 0 | 0 | 0 | 0 | 0 | 1 | 14.7105 | 0 | 0 | 101.6618 | 0 | 0 | 269.2845 | 269.2845 | 4.1847 | 0 | 0 | 0 | 0 | 0 | 1
|  |  | 759 | 0 | 0 | 0 | 0 | 0 | 0 | 1 | 14.7105 | 0 | 0 | 101.6618 | 0 | 0 | 269.2845 | 269.2845 | 4.1847 | 0 | 0 | 0 | 0 | 0 | 1
|  |  | 760 | 0 | 0 | 0 | 0 | 0 | 0 | 1 | 14.7105 | 0 | 0 | 101.6618 | 0 | 0 | 269.2845 | 269.2845 | 4.1847 | 0 | 0 | 0 | 0 | 0 | 1
|  |  | 761 | 0 | 0 | 0 | 0 | 0 | 0 | 1 | 14.7105 | 0 | 0 | 101.6618 | 0 | 0 | 269.2845 | 269.2845 | 4.1847 | 0 | 0 | 0 | 0 | 0 | 1
|  |  | 762 | 0 | 0 | 0 | 0 | 0 | 0 | 1 | 14.7105 | 0 | 0 | 101.6618 | 0 | 0 | 269.2845 | 269.2845 | 4.1847 | 0 | 0 | 0 | 0 | 0 | 1
|  |  | 763 | 0 | 0 | 0 | 0 | 0 | 0 | 1 | 14.7105 | 0 | 0 | 101.6618 | 0 | 0 | 269.2845 | 269.2845 | 4.1847 | 0 | 0 | 0 | 0 | 0 | 1
|  |  | 764 | 0 | 0 | 0 | 0 | 0 | 0 | 1 | 14.7105 | 0 | 0 | 101.6618 | 0 | 0 | 269.2845 | 269.2845 | 4.1847 | 0 | 0 | 0 | 0 | 0 | 1
|  |  | 765 | 0 | 0 | 0 | 0 | 0 | 0 | 1 | 14.7105 | 0 | 0 | 101.6618 | 0 | 0 | 269.2845 | 269.2845 | 4.1847 | 0 | 0 | 0 | 0 | 0 | 1
|  |  | 766 | 0 | 0 | 0 | 0 | 0 | 0 | 1 | 14.7105 | 0 | 0 | 101.6618 | 0 | 0 | 269.2845 | 269.2845 | 4.1847 | 0 | 0 | 0 | 0 | 0 | 1
|  |  | 767 | 0 | 0 | 0 | 0 | 0 | 0 | 1 | 14.7105 | 0 | 0 | 101.6618 | 0 | 0 | 269.2845 | 269.2845 | 4.1847 | 0 | 0 | 0 | 0 | 0 | 1
|  |  | 768 | 0 | 0 | 0 | 0 | 0 | 0 | 1 | 14.7105 | 0 | 0 | 101.6618 | 0 | 0 | 269.2845 | 269.2845 | 4.1847 | 0 | 0 | 0 | 0 | 0 | 1
|  |  | 769 | 0 | 0 | 0 | 0 | 0 | 0 | 1 | 14.7105 | 0 | 0 | 101.6618 | 0 | 0 | 269.2845 | 269.2845 | 4.1847 | 0 | 0 | 0 | 0 | 0 | 1
|  |  | 770 | 0 | 0 | 0 | 0 | 0 | 0 | 1 | 14.7105 | 0 | 0 | 101.6618 | 0 | 0 | 269.2845 | 269.2845 | 4.1847 | 0 | 0 | 0 | 0 | 0 | 1
|  |  | 771 | 0 | 0 | 0 | 0 | 0 | 0 | 1 | 14.7105 | 0 | 0 | 101.6618 | 0 | 0 | 269.2845 | 269.2845 | 4.1847 | 0 | 0 | 0 | 0 | 0 | 1
|  |  | 772 | 1.5 | 2.414 | 0.67056 | 0.67056 | 1.0058 | 4.4 | 1 | 14.7105 | 64.726 | 618.0884 | 101.6618 | 1525.3289 | 0.17332 | 269.2845 | 1794.7867 | 27.8908 | 1.8053 | 1006.5236 | 0.50473 | 0 | 0 | 1
|  |  | 773 | 5.4 | 8.6904 | 2.414 | 1.7435 | 3.2857 | 14.3733 | 1 | 14.7105 | 211.4384 | 2019.0889 | 101.6618 | 3965.8551 | 2.2462 | 269.2845 | 4237.3857 | 65.8486 | 13.9229 | 100.5035 | 0.3887 | 0 | 0 | 1
|  |  | 774 | 9.2 | 14.8059 | 4.1128 | 1.6987 | 4.9621 | 21.7066 | 1 | 14.7105 | 319.3152 | 3049.2363 | 101.6618 | 3864.1665 | 6.5197 | 269.2845 | 4139.9707 | 64.3348 | 20.5431 | 160.2361 | 0.91437 | 0 | 0 | 1
|  |  | 775 | 11.5 | 18.5074 | 5.1409 | 1.0282 | 5.655 | 24.7377 | 1 | 14.7105 | 363.9042 | 3475.0305 | 101.6618 | 2338.8376 | 10.1871 | 269.2845 | 2618.3092 | 40.6883 | 14.8066 | 607.6846 | 2.4994 | 0 | 0 | 1
|  |  | 776 | 14.6 | 23.4964 | 6.5268 | 1.3858 | 7.2197 | 31.5821 | 1 | 14.7105 | 464.5892 | 4436.5014 | 101.6618 | 3152.3463 | 16.4195 | 269.2845 | 3438.0503 | 53.427 | 24.8216 | 567.2183 | 3.9109 | 0 | 0 | 1
|  |  | 777 | 17.3 | 27.8416 | 7.7338 | 1.207 | 8.3373 | 36.471 | 1 | 14.7105 | 536.507 | 5123.2664 | 101.6618 | 2745.592 | 23.054 | 269.2845 | 3037.9305 | 47.2092 | 25.3281 | 2451.1102 | 17.245 | 0 | 1 | 2
|  |  | 778 | 19.2 | 30.8993 | 8.5831 | 0.84937 | 9.0078 | 39.4044 | 2 | 8.4699 | 333.7503 | 3187.0822 | 38.381 | 1696.9606 | 28.396 | 269.2845 | 1994.6411 | 53.8348 | 17.9674 | 302.1222 | 1.5079 | 0 | 0 | 2
|  |  | 779 | 21.1 | 33.9571 | 9.4325 | 0.84937 | 9.8572 | 43.1199 | 2 | 8.4699 | 365.2206 | 3487.6011 | 38.381 | 1696.9606 | 34.2941 | 269.2845 | 2000.5392 | 53.994 | 19.7197 | 319.2956 | 1.749 | 0 | 0 | 2
|  |  | 780 | 20.7 | 33.3133 | 9.2537 | -0.17882 | 9.1643 | 40.0888 | 2 | 8.4699 | 339.5475 | 3242.4409 | 38.381 | -357.2549 | 33.0062 | 269.2845 | -54.9642 | 0 | 0 | 0 | 0 | 0 | 0 | 2
|  |  | 781 | 20.7 | 33.3133 | 9.2537 | 0 | 9.2537 | 40.4799 | 2 | 8.4699 | 342.8602 | 3274.0745 | 38.381 | 0 | 33.0062 | 269.2845 | 302.2907 | 8.1587 | 2.7973 | 2200.8516 | 1.7101 | 0 | 0 | 2
|  |  | 782 | 19.6 | 31.5431 | 8.762 | -0.49174 | 8.5161 | 37.2532 | 2 | 8.4699 | 315.5307 | 3013.0975 | 38.381 | -982.4509 | 29.5915 | 269.2845 | -683.5749 | 0 | 0 | 0 | 0 | 0 | 0 | 2
|  |  | 783 | 18.4 | 29.6119 | 8.2255 | -0.53645 | 7.9573 | 34.8088 | 2 | 8.4699 | 294.8266 | 2815.3877 | 38.381 | -1071.7646 | 26.0789 | 269.2845 | -776.4011 | 0 | 0 | 0 | 0 | 0 | 0 | 2
|  |  | 784 | 16.9 | 27.1978 | 7.555 | -0.67056 | 7.2197 | 31.5821 | 2 | 8.4699 | 267.4972 | 2554.4108 | 38.381 | -1339.7057 | 22.0003 | 269.2845 | -1048.421 | 0 | 0 | 0 | 0 | 0 | 0 | 2
|  |  | 785 | 16.9 | 27.1978 | 7.555 | 0 | 7.555 | 33.0488 | 2 | 8.4699 | 279.9196 | 2673.0367 | 38.381 | 0 | 22.0003 | 269.2845 | 291.2848 | 7.8617 | 2.2006 | 2180.1866 | 1.3327 | 0 | 0 | 2
|  |  | 786 | 16.5 | 26.5541 | 7.3761 | -0.17882 | 7.2867 | 31.8755 | 2 | 8.4699 | 269.9817 | 2578.1359 | 38.381 | -357.2549 | 20.9712 | 269.2845 | -66.9992 | 0 | 0 | 0 | 0 | 0 | 0 | 2
|  |  | 787 | 16.9 | 27.1978 | 7.555 | 0.17882 | 7.6444 | 33.4399 | 2 | 8.4699 | 283.2323 | 2704.6702 | 38.381 | 357.2549 | 22.0003 | 269.2845 | 648.5396 | 17.5039 | 4.9577 | 1532.7412 | 2.1108 | 0 | 0 | 2
|  |  | 788 | 16.9 | 27.1978 | 7.555 | 0 | 7.555 | 33.0488 | 2 | 8.4699 | 279.9196 | 2673.0367 | 38.381 | 0 | 22.0003 | 269.2845 | 291.2848 | 7.8617 | 2.2006 | 2180.1866 | 1.3327 | 0 | 0 | 2
|  |  | 789 | 16.9 | 27.1978 | 7.555 | 0 | 7.555 | 33.0488 | 2 | 8.4699 | 279.9196 | 2673.0367 | 38.381 | 0 | 22.0003 | 269.2845 | 291.2848 | 7.8617 | 2.2006 | 2180.1866 | 1.3327 | 0 | 0 | 2
|  |  | 790 | 17.3 | 27.8416 | 7.7338 | 0.17882 | 7.8232 | 34.2221 | 2 | 8.4699 | 289.8576 | 2767.9374 | 38.381 | 357.2549 | 23.054 | 269.2845 | 649.5934 | 17.5324 | 5.0819 | 1535.1829 | 2.1671 | 0 | 0 | 2
|  |  | 791 | 19.2 | 30.8993 | 8.5831 | 0.84937 | 9.0078 | 39.4044 | 2 | 8.4699 | 333.7503 | 3187.0822 | 38.381 | 1696.9606 | 28.396 | 269.2845 | 1994.6411 | 53.8348 | 17.9674 | 302.1222 | 1.5079 | 0 | 0 | 2
|  |  | 792 | 20.4 | 32.8305 | 9.1196 | 0.53645 | 9.3878 | 41.0666 | 2 | 8.4699 | 347.8291 | 3321.5248 | 38.381 | 1071.7646 | 32.0564 | 269.2845 | 1373.1055 | 37.0598 | 12.8905 | 706.6559 | 2.5303 | 0 | 0 | 2
|  |  | 793 | 21.1 | 33.9571 | 9.4325 | 0.31293 | 9.589 | 41.9466 | 2 | 8.4699 | 355.2826 | 3392.7004 | 38.381 | 625.196 | 34.2941 | 269.2845 | 928.7746 | 25.0674 | 8.906 | 1181.8259 | 2.9237 | 0 | 0 | 2
|  |  | 794 | 22.3 | 35.8883 | 9.969 | 0.53645 | 10.2372 | 44.7821 | 2 | 8.4699 | 379.2994 | 3622.0438 | 38.381 | 1071.7646 | 38.3058 | 269.2845 | 1379.3549 | 37.2284 | 14.1207 | 719.5022 | 2.8222 | 0 | 0 | 2
|  |  | 795 | 22.3 | 35.8883 | 9.969 | 0 | 9.969 | 43.6088 | 2 | 8.4699 | 369.3614 | 3527.143 | 38.381 | 0 | 38.3058 | 269.2845 | 307.5903 | 8.3018 | 3.0664 | 2205.9153 | 1.8789 | 0 | 0 | 2
|  |  | 796 | 22.7 | 36.532 | 10.1478 | 0.17882 | 10.2372 | 44.7821 | 2 | 8.4699 | 379.2994 | 3622.0438 | 38.381 | 357.2549 | 39.6923 | 269.2845 | 666.2317 | 17.9814 | 6.8203 | 1567.557 | 2.9698 | 0 | 0 | 2
|  |  | 797 | 22.3 | 35.8883 | 9.969 | -0.17882 | 9.8796 | 43.2177 | 2 | 8.4699 | 366.0488 | 3495.5095 | 38.381 | -357.2549 | 38.3058 | 269.2845 | -49.6646 | 0 | 0 | 0 | 0 | 0 | 0 | 2
|  |  | 798 | 22.7 | 36.532 | 10.1478 | 0.17882 | 10.2372 | 44.7821 | 2 | 8.4699 | 379.2994 | 3622.0438 | 38.381 | 357.2549 | 39.6923 | 269.2845 | 666.2317 | 17.9814 | 6.8203 | 1567.557 | 2.9698 | 0 | 0 | 2
|  |  | 799 | 22.3 | 35.8883 | 9.969 | -0.17882 | 9.8796 | 43.2177 | 2 | 8.4699 | 366.0488 | 3495.5095 | 38.381 | -357.2549 | 38.3058 | 269.2845 | -49.6646 | 0 | 0 | 0 | 0 | 0 | 0 | 2
|  |  | 800 | 23.8 | 38.3023 | 10.6395 | 0.67056 | 10.9748 | 48.0088 | 2 | 8.4699 | 406.6288 | 3883.0207 | 38.381 | 1339.7057 | 43.6323 | 269.2845 | 1652.6226 | 44.6039 | 18.1372 | 534.7681 | 2.6942 | 0 | 0 | 2
|  |  | 801 | 25.7 | 41.36 | 11.4889 | 0.84937 | 11.9136 | 52.1154 | 2 | 8.4699 | 441.4117 | 4215.1732 | 38.381 | 1696.9606 | 50.8769 | 269.2845 | 2017.122 | 54.4416 | 24.0312 | 415.9086 | 2.7763 | 0 | 0 | 2
|  |  | 802 | 27.6 | 44.4178 | 12.3383 | 0.84937 | 12.763 | 55.831 | 2 | 8.4699 | 472.882 | 4515.6921 | 38.381 | 1696.9606 | 58.6776 | 269.2845 | 2024.9227 | 54.6521 | 25.844 | 625.318 | 4.4891 | 0 | 0 | 2
|  |  | 803 | 29.6 | 47.6365 | 13.2324 | 0.89408 | 13.6794 | 59.8399 | 2 | 8.4699 | 506.8368 | 4839.9362 | 38.381 | 1786.2743 | 67.4898 | 269.2845 | 2123.0486 | 57.3005 | 29.042 | 1176.1964 | 9.4886 | 0 | 1 | 3
|  |  | 804 | 30 | 48.2802 | 13.4112 | 0.17882 | 13.5006 | 59.0576 | 3 | 5.4639 | 322.685 | 3081.4161 | 20.0587 | 342.9228 | 69.3261 | 269.2845 | 681.5334 | 28.5142 | 9.2011 | 1005.6251 | 2.5702 | 0 | 0 | 3
|  |  | 805 | 29.2 | 46.9927 | 13.0535 | -0.35763 | 12.8747 | 56.3199 | 3 | 5.4639 | 307.7261 | 2938.569 | 20.0587 | -685.8456 | 65.678 | 269.2845 | -350.8831 | 0 | 0 | 0 | 0 | 0 | 0 | 3
|  |  | 806 | 27.6 | 44.4178 | 12.3383 | -0.71526 | 11.9806 | 52.4088 | 3 | 5.4639 | 286.3562 | 2734.5017 | 20.0587 | -1371.6912 | 58.6776 | 269.2845 | -1043.729 | 0 | 0 | 0 | 0 | 0 | 0 | 3
|  |  | 807 | 25 | 40.2335 | 11.176 | -1.1623 | 10.5948 | 46.3466 | 3 | 5.4639 | 253.233 | 2418.1974 | 20.0587 | -2228.9982 | 48.1431 | 269.2845 | -1911.5705 | 0 | 0 | 0 | 0 | 0 | 0 | 3
|  |  | 808 | 23.8 | 38.3023 | 10.6395 | -0.53645 | 10.3713 | 45.3688 | 3 | 5.4639 | 247.8905 | 2367.1806 | 20.0587 | -1028.7684 | 43.6323 | 269.2845 | -715.8516 | 0 | 0 | 0 | 0 | 0 | 0 | 3
|  |  | 809 | 23.4 | 37.6586 | 10.4607 | -0.17882 | 10.3713 | 45.3688 | 3 | 5.4639 | 247.8905 | 2367.1806 | 20.0587 | -342.9228 | 42.178 | 269.2845 | -31.4603 | 0 | 0 | 0 | 0 | 0 | 0 | 3
|  |  | 810 | 24.2 | 38.946 | 10.8183 | 0.35763 | 10.9972 | 48.1066 | 3 | 5.4639 | 262.8494 | 2510.0277 | 20.0587 | 685.8456 | 45.1113 | 269.2845 | 1000.2414 | 41.8483 | 10.9998 | 511.286 | 1.5622 | 0 | 0 | 3
|  |  | 811 | 23.4 | 37.6586 | 10.4607 | -0.35763 | 10.2819 | 44.9777 | 3 | 5.4639 | 245.7535 | 2346.7739 | 20.0587 | -685.8456 | 42.178 | 269.2845 | -374.3831 | 0 | 0 | 0 | 0 | 0 | 0 | 3
|  |  | 812 | 23 | 37.0148 | 10.2819 | -0.17882 | 10.1925 | 44.5866 | 3 | 5.4639 | 243.6165 | 2326.3671 | 20.0587 | -342.9228 | 40.7484 | 269.2845 | -32.8899 | 0 | 0 | 0 | 0 | 0 | 0 | 3
|  |  | 813 | 20.4 | 32.8305 | 9.1196 | -1.1623 | 8.5384 | 37.351 | 3 | 5.4639 | 204.0823 | 1948.8426 | 20.0587 | -2228.9982 | 32.0564 | 269.2845 | -1927.6573 | 0 | 0 | 0 | 0 | 0 | 0 | 3
|  |  | 814 | 18.8 | 30.2556 | 8.4043 | -0.71526 | 8.0467 | 35.1999 | 3 | 5.4639 | 192.3288 | 1836.6056 | 20.0587 | -1371.6912 | 27.2251 | 269.2845 | -1075.1815 | 0 | 0 | 0 | 0 | 0 | 0 | 3
|  |  | 815 | 17.3 | 27.8416 | 7.7338 | -0.67056 | 7.3985 | 32.3644 | 3 | 5.4639 | 176.8357 | 1688.6568 | 20.0587 | -1285.9605 | 23.054 | 269.2845 | -993.622 | 0 | 0 | 0 | 0 | 1 | 0 | 2
|  |  | 816 | 15 | 24.1401 | 6.7056 | -1.0282 | 6.1915 | 27.0844 | 2 | 8.4699 | 229.4016 | 2190.6247 | 38.381 | -2054.2155 | 17.3315 | 269.2845 | -1767.5994 | 0 | 0 | 0 | 0 | 0 | 0 | 2
|  |  | 817 | 13.1 | 21.0824 | 5.8562 | -0.84937 | 5.4315 | 23.7599 | 2 | 8.4699 | 201.244 | 1921.7394 | 38.381 | -1696.9606 | 13.219 | 269.2845 | -1414.4571 | 0 | 0 | 0 | 0 | 0 | 0 | 2
|  |  | 818 | 9.2 | 14.8059 | 4.1128 | -1.7435 | 3.241 | 14.1777 | 2 | 8.4699 | 120.0839 | 1146.7169 | 38.381 | -3483.2349 | 6.5197 | 269.2845 | -3207.4307 | 0 | 0 | 0 | 0 | 1 | 0 | 1
|  |  | 819 | 6.9 | 11.1044 | 3.0846 | -1.0282 | 2.5705 | 11.2444 | 1 | 14.7105 | 165.411 | 1579.5593 | 101.6618 | -2338.8376 | 3.6674 | 269.2845 | -2065.8858 | 0 | 0 | 0 | 0 | 0 | 0 | 1
|  |  | 820 | 4.6 | 7.403 | 2.0564 | -1.0282 | 1.5423 | 6.7467 | 1 | 14.7105 | 99.2466 | 947.7356 | 101.6618 | -2338.8376 | 1.6299 | 269.2845 | -2067.9232 | 0 | 0 | 0 | 0 | 0 | 0 | 1
|  |  | 821 | 4.6 | 7.403 | 2.0564 | 0 | 2.0564 | 8.9955 | 1 | 14.7105 | 132.3288 | 1263.6475 | 101.6618 | 0 | 1.6299 | 269.2845 | 270.9144 | 4.21 | 0.5571 | 2432.4399 | 0.37642 | 0 | 0 | 1
|  |  | 822 | 4.6 | 7.403 | 2.0564 | 0 | 2.0564 | 8.9955 | 1 | 14.7105 | 132.3288 | 1263.6475 | 101.6618 | 0 | 1.6299 | 269.2845 | 270.9144 | 4.21 | 0.5571 | 2432.4399 | 0.37642 | 0 | 0 | 1
|  |  | 823 | 4.2 | 6.7592 | 1.8776 | -0.17882 | 1.7882 | 7.8222 | 1 | 14.7105 | 115.0685 | 1098.8239 | 101.6618 | -406.7544 | 1.3588 | 269.2845 | -136.1111 | 0 | 0 | 0 | 0 | 0 | 0 | 1
|  |  | 824 | 5.4 | 8.6904 | 2.414 | 0.53645 | 2.6822 | 11.7333 | 1 | 14.7105 | 172.6028 | 1648.2358 | 101.6618 | 1220.2631 | 2.2462 | 269.2845 | 1491.7938 | 23.1824 | 4.0013 | 1197.8445 | 1.3314 | 0 | 0 | 1
|  |  | 825 | 4.6 | 7.403 | 2.0564 | -0.35763 | 1.8776 | 8.2133 | 1 | 14.7105 | 120.822 | 1153.7651 | 101.6618 | -813.5087 | 1.6299 | 269.2845 | -542.5943 | 0 | 0 | 0 | 0 | 0 | 0 | 1
|  |  | 826 | 3.5 | 5.6327 | 1.5646 | -0.49174 | 1.3188 | 5.7689 | 1 | 14.7105 | 84.863 | 810.3826 | 101.6618 | -1118.5745 | 0.94361 | 269.2845 | -848.3464 | 0 | 0 | 0 | 0 | 0 | 0 | 1
|  |  | 827 | 2.3 | 3.7015 | 1.0282 | -0.53645 | 0.75997 | 3.3244 | 1 | 14.7105 | 48.9041 | 467.0002 | 101.6618 | -1220.2631 | 0.40748 | 269.2845 | -950.5711 | 0 | 0 | 0 | 0 | 0 | 0 | 1
|  |  | 828 | 2.3 | 3.7015 | 1.0282 | 0 | 1.0282 | 4.4978 | 1 | 14.7105 | 66.1644 | 631.8237 | 101.6618 | 0 | 0.40748 | 269.2845 | 269.692 | 4.191 | 0.27729 | 2472.4231 | 0.19044 | 0 | 0 | 1
|  |  | 829 | 1.9 | 3.0577 | 0.84937 | -0.17882 | 0.75997 | 3.3244 | 1 | 14.7105 | 48.9041 | 467.0002 | 101.6618 | -406.7544 | 0.27807 | 269.2845 | -137.1918 | 0 | 0 | 0 | 0 | 0 | 0 | 1
|  |  | 830 | 3.1 | 4.989 | 1.3858 | 0.53645 | 1.654 | 7.2355 | 1 | 14.7105 | 106.4384 | 1016.4121 | 101.6618 | 1220.2631 | 0.74025 | 269.2845 | 1490.2878 | 23.159 | 2.465 | 1174.0657 | 0.80391 | 0 | 0 | 1
|  |  | 831 | 6.1 | 9.817 | 2.7269 | 1.3411 | 3.3975 | 14.8622 | 1 | 14.7105 | 218.6302 | 2087.7654 | 101.6618 | 3050.6577 | 2.8663 | 269.2845 | 3322.8085 | 51.6362 | 11.2892 | 283.433 | 0.88882 | 0 | 0 | 1
|  |  | 832 | 4.6 | 7.403 | 2.0564 | -0.67056 | 1.7211 | 7.5289 | 1 | 14.7105 | 110.7535 | 1057.618 | 101.6618 | -1525.3289 | 1.6299 | 269.2845 | -1254.4144 | 0 | 0 | 0 | 0 | 0 | 0 | 1
|  |  | 833 | 2.7 | 4.3452 | 1.207 | -0.84937 | 0.78232 | 3.4222 | 1 | 14.7105 | 50.3425 | 480.7354 | 101.6618 | -1932.0832 | 0.56154 | 269.2845 | -1662.2372 | 0 | 0 | 0 | 0 | 0 | 0 | 1
|  |  | 834 | 2.3 | 3.7015 | 1.0282 | -0.17882 | 0.93878 | 4.1067 | 1 | 14.7105 | 60.411 | 576.8825 | 101.6618 | -406.7544 | 0.40748 | 269.2845 | -137.0624 | 0 | 0 | 0 | 0 | 0 | 0 | 1
|  |  | 835 | 2.3 | 3.7015 | 1.0282 | 0 | 1.0282 | 4.4978 | 1 | 14.7105 | 66.1644 | 631.8237 | 101.6618 | 0 | 0.40748 | 269.2845 | 269.692 | 4.191 | 0.27729 | 2472.4231 | 0.19044 | 0 | 0 | 1
|  |  | 836 | 3.1 | 4.989 | 1.3858 | 0.35763 | 1.5646 | 6.8444 | 1 | 14.7105 | 100.685 | 961.4709 | 101.6618 | 813.5087 | 0.74025 | 269.2845 | 1083.5335 | 16.838 | 1.6953 | 1520.9192 | 0.71624 | 0 | 0 | 1
|  |  | 837 | 4.2 | 6.7592 | 1.8776 | 0.49174 | 2.1234 | 9.2889 | 1 | 14.7105 | 136.6439 | 1304.8534 | 101.6618 | 1118.5745 | 1.3588 | 269.2845 | 1389.2178 | 21.5883 | 2.9499 | 1265.9995 | 1.0374 | 0 | 0 | 1
|  |  | 838 | 3.5 | 5.6327 | 1.5646 | -0.31293 | 1.4082 | 6.16 | 1 | 14.7105 | 90.6165 | 865.3238 | 101.6618 | -711.8201 | 0.94361 | 269.2845 | -441.592 | 0 | 0 | 0 | 0 | 0 | 0 | 1
|  |  | 839 | 3.8 | 6.1155 | 1.6987 | 0.13411 | 1.7658 | 7.7244 | 1 | 14.7105 | 113.6302 | 1085.0886 | 101.6618 | 305.0658 | 1.1123 | 269.2845 | 575.4626 | 8.9426 | 1.0162 | 2050.9524 | 0.57891 | 0 | 0 | 1
|  |  | 840 | 4.2 | 6.7592 | 1.8776 | 0.17882 | 1.967 | 8.6044 | 1 | 14.7105 | 126.5754 | 1208.7063 | 101.6618 | 406.7544 | 1.3588 | 269.2845 | 677.3977 | 10.5267 | 1.3324 | 1940.9774 | 0.71839 | 0 | 0 | 1
|  |  | 841 | 3.5 | 5.6327 | 1.5646 | -0.31293 | 1.4082 | 6.16 | 1 | 14.7105 | 90.6165 | 865.3238 | 101.6618 | -711.8201 | 0.94361 | 269.2845 | -441.592 | 0 | 0 | 0 | 0 | 0 | 0 | 1
|  |  | 842 | 3.5 | 5.6327 | 1.5646 | 0 | 1.5646 | 6.8444 | 1 | 14.7105 | 100.685 | 961.4709 | 101.6618 | 0 | 0.94361 | 269.2845 | 270.2281 | 4.1993 | 0.42281 | 2423.8046 | 0.28467 | 0 | 0 | 1
|  |  | 843 | 3.5 | 5.6327 | 1.5646 | 0 | 1.5646 | 6.8444 | 1 | 14.7105 | 100.685 | 961.4709 | 101.6618 | 0 | 0.94361 | 269.2845 | 270.2281 | 4.1993 | 0.42281 | 2423.8046 | 0.28467 | 0 | 0 | 1
|  |  | 844 | 4.6 | 7.403 | 2.0564 | 0.49174 | 2.3023 | 10.0711 | 1 | 14.7105 | 148.1507 | 1414.7358 | 101.6618 | 1118.5745 | 1.6299 | 269.2845 | 1389.4889 | 21.5925 | 3.199 | 1271.0801 | 1.1295 | 0 | 0 | 1
|  |  | 845 | 5.8 | 9.3342 | 2.5928 | 0.53645 | 2.861 | 12.5155 | 1 | 14.7105 | 184.1096 | 1758.1182 | 101.6618 | 1220.2631 | 2.5913 | 269.2845 | 1492.1389 | 23.1877 | 4.2691 | 1199.6854 | 1.4227 | 0 | 0 | 1
|  |  | 846 | 3.5 | 5.6327 | 1.5646 | -1.0282 | 1.0505 | 4.5955 | 1 | 14.7105 | 67.6028 | 645.559 | 101.6618 | -2338.8376 | 0.94361 | 269.2845 | -2068.6095 | 0 | 0 | 0 | 0 | 0 | 0 | 1
|  |  | 847 | 0.8 | 1.2875 | 0.35763 | -1.207 | -0.24587 | -1.0756 | 1 | 14.7105 | -15.8219 | -151.0883 | 101.6618 | -2745.592 | 0.049299 | 269.2845 | -2476.2582 | 0 | 0 | 0 | 0 | 0 | 0 | 1
|  |  | 848 | 3.5 | 5.6327 | 1.5646 | 1.207 | 2.1681 | 9.4844 | 1 | 14.7105 | 139.5206 | 1332.324 | 101.6618 | 2745.592 | 0.94361 | 269.2845 | 3015.8201 | 46.8656 | 6.5387 | 361.175 | 0.65601 | 0 | 0 | 1
|  |  | 849 | 3.8 | 6.1155 | 1.6987 | 0.13411 | 1.7658 | 7.7244 | 1 | 14.7105 | 113.6302 | 1085.0886 | 101.6618 | 305.0658 | 1.1123 | 269.2845 | 575.4626 | 8.9426 | 1.0162 | 2050.9524 | 0.57891 | 0 | 0 | 1
|  |  | 850 | 2.3 | 3.7015 | 1.0282 | -0.67056 | 0.69291 | 3.0311 | 1 | 14.7105 | 44.5891 | 425.7943 | 101.6618 | -1525.3289 | 0.40748 | 269.2845 | -1255.6369 | 0 | 0 | 0 | 0 | 0 | 0 | 1
|  |  | 851 | 0 | 0 | 0 | -1.0282 | -0.51409 | -2.2489 | 1 | 14.7105 | -33.0822 | -315.9119 | 101.6618 | -2338.8376 | 0 | 269.2845 | -2069.5531 | 0 | 0 | 0 | 0 | 0 | 0 | 1
|  |  | 852 | 1.2 | 1.9312 | 0.53645 | 0.53645 | 0.80467 | 3.52 | 1 | 14.7105 | 51.7808 | 494.4707 | 101.6618 | 1220.2631 | 0.11092 | 269.2845 | 1489.6585 | 23.1492 | 1.1987 | 1288.5593 | 0.42905 | 0 | 0 | 1
|  |  | 853 | 6.9 | 11.1044 | 3.0846 | 2.5481 | 4.3586 | 19.0666 | 1 | 14.7105 | 280.4795 | 2678.3832 | 101.6618 | 5796.2497 | 3.6674 | 269.2845 | 6069.2016 | 94.3149 | 26.4534 | 55.3398 | 0.40665 | 0 | 0 | 1
|  |  | 854 | 13.8 | 22.2089 | 6.1691 | 3.0846 | 7.7114 | 33.7333 | 1 | 14.7105 | 496.233 | 4738.678 | 101.6618 | 7016.5128 | 14.6694 | 269.2845 | 7300.4667 | 113.4487 | 56.297 | 842.239 | 13.171 | 0 | 0 | 1
|  |  | 855 | 18.8 | 30.2556 | 8.4043 | 2.2352 | 9.5219 | 41.6532 | 1 | 14.7105 | 612.7399 | 5851.2372 | 101.6618 | 5084.4296 | 27.2251 | 269.2845 | 5380.9392 | 83.6194 | 51.2369 | 10492.5285 | 149.3347 | 0 | 1 | 2
|  |  | 856 | 23.8 | 38.3023 | 10.6395 | 2.2352 | 11.7571 | 51.431 | 2 | 8.4699 | 435.6146 | 4159.8144 | 38.381 | 4465.6858 | 43.6323 | 269.2845 | 4778.6026 | 128.9732 | 56.1826 | 333.8471 | 5.2101 | 0 | 0 | 2
|  |  | 857 | 27.3 | 43.935 | 12.2042 | 1.5646 | 12.9865 | 56.8088 | 2 | 8.4699 | 481.1636 | 4594.776 | 38.381 | 3125.98 | 57.409 | 269.2845 | 3452.6735 | 93.1868 | 44.8381 | 524.9334 | 6.5381 | 0 | 0 | 2
|  |  | 858 | 30.7 | 49.4067 | 13.7241 | 1.5199 | 14.4841 | 63.3598 | 2 | 8.4699 | 536.6507 | 5124.6383 | 38.381 | 3036.6663 | 72.5991 | 269.2845 | 3378.5499 | 91.1862 | 48.9351 | 2117.8277 | 28.7878 | 0 | 1 | 3
|  |  | 859 | 33.8 | 54.3957 | 15.1099 | 1.3858 | 15.8028 | 69.1287 | 3 | 5.4639 | 377.7124 | 3606.8894 | 20.0587 | 2657.6517 | 88.001 | 269.2845 | 3014.9372 | 126.1397 | 47.6445 | 243.989 | 3.2291 | 0 | 0 | 3
|  |  | 860 | 37.6 | 60.5112 | 16.8087 | 1.6987 | 17.658 | 77.2443 | 3 | 5.4639 | 422.0549 | 4030.329 | 20.0587 | 3257.7665 | 108.9006 | 269.2845 | 3635.9516 | 152.1218 | 64.2038 | 395.1909 | 7.048 | 0 | 0 | 3
|  |  | 861 | 40.7 | 65.5001 | 18.1945 | 1.3858 | 18.8874 | 82.622 | 3 | 5.4639 | 451.4385 | 4310.9216 | 20.0587 | 2657.6517 | 127.5978 | 269.2845 | 3054.534 | 127.7963 | 57.6922 | 394.5786 | 6.3234 | 0 | 0 | 3
|  |  | 862 | 43.8 | 70.4891 | 19.5803 | 1.3858 | 20.2732 | 88.6842 | 3 | 5.4639 | 484.5618 | 4627.2259 | 20.0587 | 2657.6517 | 147.7756 | 269.2845 | 3074.7117 | 128.6405 | 62.3343 | 711.6516 | 12.3223 | 0 | 0 | 3
|  |  | 863 | 46.1 | 74.1906 | 20.6085 | 1.0282 | 21.1226 | 92.3998 | 3 | 5.4639 | 504.8632 | 4821.0898 | 20.0587 | 1971.8061 | 163.7029 | 269.2845 | 2404.7934 | 100.6123 | 50.7955 | 984.5116 | 13.8913 | 0 | 1 | 4
|  |  | 864 | 48 | 77.2483 | 21.4579 | 0.84937 | 21.8826 | 95.7242 | 4 | 4.0797 | 390.5272 | 3729.2618 | 14.28 | 1607.4122 | 177.4749 | 269.2845 | 2054.1716 | 115.1021 | 44.9505 | 200.4513 | 2.5029 | 0 | 0 | 4
|  |  | 865 | 49.5 | 79.6623 | 22.1284 | 0.67056 | 22.4637 | 98.2664 | 4 | 4.0797 | 400.8987 | 3828.3024 | 14.28 | 1269.0096 | 188.7404 | 269.2845 | 1727.0345 | 96.7716 | 38.7956 | 140.1288 | 1.5101 | 0 | 0 | 4
|  |  | 866 | 51.5 | 82.881 | 23.0225 | 0.89408 | 23.4695 | 102.6664 | 4 | 4.0797 | 418.8494 | 3999.7189 | 14.28 | 1692.0128 | 204.3002 | 269.2845 | 2165.5976 | 121.3457 | 50.8256 | 259.1465 | 3.6587 | 0 | 0 | 4
|  |  | 867 | 53 | 85.295 | 23.6931 | 0.67056 | 24.0283 | 105.1109 | 4 | 4.0797 | 428.822 | 4094.9503 | 14.28 | 1269.0096 | 216.3745 | 269.2845 | 1754.6687 | 98.32 | 42.1618 | 186.4367 | 2.1835 | 0 | 0 | 4
|  |  | 868 | 54.5 | 87.709 | 24.3636 | 0.67056 | 24.6989 | 108.0442 | 4 | 4.0797 | 440.7892 | 4209.228 | 14.28 | 1269.0096 | 228.7955 | 269.2845 | 1767.0896 | 99.016 | 43.6452 | 224.961 | 2.7273 | 0 | 0 | 4
|  |  | 869 | 55.7 | 89.6402 | 24.9001 | 0.53645 | 25.1683 | 110.0975 | 4 | 4.0797 | 449.1662 | 4289.2224 | 14.28 | 1015.2077 | 238.9818 | 269.2845 | 1523.474 | 85.3654 | 38.3432 | 240.6515 | 2.5632 | 0 | 0 | 4
|  |  | 870 | 56.8 | 91.4105 | 25.3918 | 0.49174 | 25.6377 | 112.1508 | 4 | 4.0797 | 457.5431 | 4369.2168 | 14.28 | 930.607 | 248.5141 | 269.2845 | 1448.4057 | 81.159 | 37.1338 | 292.5652 | 3.0178 | 0 | 0 | 4
|  |  | 871 | 58 | 93.3417 | 25.9283 | 0.53645 | 26.1965 | 114.5953 | 4 | 4.0797 | 467.5158 | 4464.4482 | 14.28 | 1015.2077 | 259.1257 | 269.2845 | 1543.6178 | 86.4941 | 40.4374 | 366.6624 | 4.1186 | 0 | 0 | 4
|  |  | 872 | 59.1 | 95.112 | 26.42 | 0.49174 | 26.6659 | 116.6486 | 4 | 4.0797 | 475.8927 | 4544.4426 | 14.28 | 930.607 | 269.0478 | 269.2845 | 1468.9393 | 82.3096 | 39.1705 | 454.3245 | 4.9434 | 0 | 0 | 4
|  |  | 873 | 60.3 | 97.0432 | 26.9564 | 0.53645 | 27.2247 | 119.0931 | 4 | 4.0797 | 485.8653 | 4639.674 | 14.28 | 1015.2077 | 280.0845 | 269.2845 | 1564.5767 | 87.6685 | 42.5951 | 585.5496 | 6.9282 | 0 | 0 | 4
|  |  | 874 | 61.1 | 98.3307 | 27.3141 | 0.35763 | 27.4929 | 120.2664 | 4 | 4.0797 | 490.6522 | 4685.385 | 14.28 | 676.8051 | 287.5655 | 269.2845 | 1233.6552 | 69.1259 | 33.9168 | 712.8549 | 6.716 | 0 | 0 | 4
|  |  | 875 | 61.8 | 99.4572 | 27.627 | 0.31293 | 27.7835 | 121.5375 | 4 | 4.0797 | 495.838 | 4734.9054 | 14.28 | 592.2045 | 294.1924 | 269.2845 | 1155.6813 | 64.7567 | 32.1088 | 842.5369 | 7.5147 | 0 | 0 | 4
|  |  | 876 | 61.8 | 99.4572 | 27.627 | 0 | 27.627 | 120.853 | 4 | 4.0797 | 493.0456 | 4708.2406 | 14.28 | 0 | 294.1924 | 269.2845 | 563.4769 | 31.5735 | 15.5672 | 1512.4461 | 6.5401 | 0 | 0 | 4
|  |  | 877 | 61.8 | 99.4572 | 27.627 | 0 | 27.627 | 120.853 | 4 | 4.0797 | 493.0456 | 4708.2406 | 14.28 | 0 | 294.1924 | 269.2845 | 563.4769 | 31.5735 | 15.5672 | 1512.4461 | 6.5401 | 0 | 0 | 4
|  |  | 878 | 61.8 | 99.4572 | 27.627 | 0 | 27.627 | 120.853 | 4 | 4.0797 | 493.0456 | 4708.2406 | 14.28 | 0 | 294.1924 | 269.2845 | 563.4769 | 31.5735 | 15.5672 | 1512.4461 | 6.5401 | 0 | 0 | 4
|  |  | 879 | 62.6 | 100.7447 | 27.9846 | 0.35763 | 28.1635 | 123.1997 | 4 | 4.0797 | 502.6193 | 4799.6627 | 14.28 | 676.8051 | 301.8583 | 269.2845 | 1247.9479 | 69.9267 | 35.1465 | 949.7185 | 9.272 | 0 | 0 | 4
|  |  | 880 | 63.4 | 102.0322 | 28.3423 | 0.35763 | 28.5211 | 124.7641 | 4 | 4.0797 | 509.0018 | 4860.6108 | 14.28 | 676.8051 | 309.6228 | 269.2845 | 1255.7124 | 70.3618 | 35.8143 | 1108.602 | 11.0288 | 0 | 1 | 5
|  |  | 881 | 63 | 101.3884 | 28.1635 | -0.17882 | 28.074 | 122.8086 | 5 | 3.4184 | 419.8138 | 4008.9281 | 12.111 | -336.7059 | 305.7282 | 269.2845 | 238.3068 | 0 | 0 | 0 | 0 | 0 | 0 | 5
|  |  | 882 | 63 | 101.3884 | 28.1635 | 0 | 28.1635 | 123.1997 | 5 | 3.4184 | 421.1508 | 4021.6954 | 12.111 | 0 | 305.7282 | 269.2845 | 575.0127 | 38.4526 | 16.1943 | 722.2694 | 3.2491 | 0 | 0 | 5
|  |  | 883 | 62.6 | 100.7447 | 27.9846 | -0.17882 | 27.8952 | 122.0264 | 5 | 3.4184 | 417.1398 | 3983.3936 | 12.111 | -336.7059 | 301.8583 | 269.2845 | 234.4369 | 0 | 0 | 0 | 0 | 0 | 0 | 5
|  |  | 884 | 61.8 | 99.4572 | 27.627 | -0.35763 | 27.4482 | 120.0708 | 5 | 3.4184 | 410.4549 | 3919.5571 | 12.111 | -673.4119 | 294.1924 | 269.2845 | -109.935 | 0 | 0 | 0 | 0 | 0 | 0 | 5
|  |  | 885 | 61.8 | 99.4572 | 27.627 | 0 | 27.627 | 120.853 | 5 | 3.4184 | 413.1289 | 3945.0917 | 12.111 | 0 | 294.1924 | 269.2845 | 563.4769 | 37.6812 | 15.5672 | 733.4101 | 3.1714 | 0 | 0 | 5
|  |  | 886 | 62.2 | 100.1009 | 27.8058 | 0.17882 | 27.8952 | 122.0264 | 5 | 3.4184 | 417.1398 | 3983.3936 | 12.111 | 336.7059 | 298.013 | 269.2845 | 904.0034 | 60.4531 | 25.2174 | 272.3008 | 1.9074 | 0 | 0 | 5
|  |  | 887 | 62.2 | 100.1009 | 27.8058 | 0 | 27.8058 | 121.6353 | 5 | 3.4184 | 415.8029 | 3970.6263 | 12.111 | 0 | 298.013 | 269.2845 | 567.2975 | 37.9367 | 15.7742 | 729.261 | 3.1954 | 0 | 0 | 5
|  |  | 888 | 62.6 | 100.7447 | 27.9846 | 0.17882 | 28.074 | 122.8086 | 5 | 3.4184 | 419.8138 | 4008.9281 | 12.111 | 336.7059 | 301.8583 | 269.2845 | 907.8487 | 60.7102 | 25.487 | 273.7571 | 1.9381 | 0 | 0 | 5
|  |  | 889 | 63.7 | 102.515 | 28.4764 | 0.49174 | 28.7222 | 125.6441 | 5 | 3.4184 | 429.507 | 4101.491 | 12.111 | 925.9413 | 312.5599 | 269.2845 | 1507.7857 | 100.8296 | 43.307 | 195.6427 | 2.3535 | 0 | 0 | 5
|  |  | 890 | 64.5 | 103.8024 | 28.834 | 0.35763 | 29.0128 | 126.9153 | 5 | 3.4184 | 433.8522 | 4142.9846 | 12.111 | 673.4119 | 320.46 | 269.2845 | 1263.1564 | 84.4706 | 36.6477 | 181.2386 | 1.845 | 0 | 0 | 5
|  |  | 891 | 64.9 | 104.4462 | 29.0128 | 0.17882 | 29.1022 | 127.3064 | 5 | 3.4184 | 435.1892 | 4155.7519 | 12.111 | 336.7059 | 324.447 | 269.2845 | 930.4375 | 62.2208 | 27.0778 | 293.3144 | 2.2062 | 0 | 0 | 5
|  |  | 892 | 66 | 106.2164 | 29.5046 | 0.49174 | 29.7504 | 130.1419 | 5 | 3.4184 | 444.8823 | 4248.3148 | 12.111 | 925.9413 | 335.5385 | 269.2845 | 1530.7643 | 102.3662 | 45.5409 | 252.1107 | 3.1893 | 0 | 0 | 5
|  |  | 893 | 66 | 106.2164 | 29.5046 | 0 | 29.5046 | 129.0664 | 5 | 3.4184 | 441.2056 | 4213.2047 | 12.111 | 0 | 335.5385 | 269.2845 | 604.823 | 40.4461 | 17.845 | 718.1843 | 3.56 | 0 | 0 | 5
|  |  | 894 | 66.8 | 107.5039 | 29.8622 | 0.35763 | 30.041 | 131.413 | 5 | 3.4184 | 449.2275 | 4289.8084 | 12.111 | 673.4119 | 343.722 | 269.2845 | 1286.4184 | 86.0262 | 38.6453 | 240.9213 | 2.5862 | 0 | 0 | 5
|  |  | 895 | 66.4 | 106.8602 | 29.6834 | -0.17882 | 29.594 | 129.4575 | 5 | 3.4184 | 442.5426 | 4225.972 | 12.111 | -336.7059 | 339.6179 | 269.2845 | 272.1965 | 0 | 0 | 0 | 0 | 0 | 0 | 5
|  |  | 896 | 66.8 | 107.5039 | 29.8622 | 0.17882 | 29.9516 | 131.0219 | 5 | 3.4184 | 447.8905 | 4277.0412 | 12.111 | 336.7059 | 343.722 | 269.2845 | 949.7125 | 63.5097 | 28.4454 | 329.7523 | 2.6055 | 0 | 0 | 5
|  |  | 897 | 67.2 | 108.1476 | 30.041 | 0.17882 | 30.1304 | 131.8041 | 5 | 3.4184 | 450.5645 | 4302.5757 | 12.111 | 336.7059 | 347.8508 | 269.2845 | 953.8412 | 63.7858 | 28.7396 | 340.5727 | 2.7189 | 0 | 0 | 5
|  |  | 898 | 66.4 | 106.8602 | 29.6834 | -0.35763 | 29.5046 | 129.0664 | 5 | 3.4184 | 441.2056 | 4213.2047 | 12.111 | -673.4119 | 339.6179 | 269.2845 | -64.5094 | 0 | 0 | 0 | 0 | 0 | 0 | 5
|  |  | 899 | 66.4 | 106.8602 | 29.6834 | 0 | 29.6834 | 129.8486 | 5 | 3.4184 | 443.8796 | 4238.7393 | 12.111 | 0 | 339.6179 | 269.2845 | 608.9024 | 40.7189 | 18.0743 | 721.2165 | 3.621 | 0 | 0 | 5
|  |  | 900 | 66 | 106.2164 | 29.5046 | -0.17882 | 29.4152 | 128.6753 | 5 | 3.4184 | 439.8686 | 4200.4374 | 12.111 | -336.7059 | 335.5385 | 269.2845 | 268.117 | 0 | 0 | 0 | 0 | 0 | 0 | 5
|  |  | 901 | 65.7 | 105.7336 | 29.3705 | -0.13411 | 29.3034 | 128.1864 | 5 | 3.4184 | 438.1974 | 4184.4783 | 12.111 | -252.5294 | 332.495 | 269.2845 | 349.2501 | 0 | 0 | 0 | 0 | 0 | 0 | 5
|  |  | 902 | 65.7 | 105.7336 | 29.3705 | 0 | 29.3705 | 128.4797 | 5 | 3.4184 | 439.2001 | 4194.0538 | 12.111 | 0 | 332.495 | 269.2845 | 601.7795 | 40.2426 | 17.6745 | 716.5672 | 3.5181 | 0 | 0 | 5
|  |  | 903 | 66.4 | 106.8602 | 29.6834 | 0.31293 | 29.8398 | 130.533 | 5 | 3.4184 | 446.2193 | 4261.082 | 12.111 | 589.2354 | 339.6179 | 269.2845 | 1198.1378 | 80.1226 | 35.7523 | 231.7051 | 2.3011 | 0 | 0 | 5
|  |  | 904 | 66 | 106.2164 | 29.5046 | -0.17882 | 29.4152 | 128.6753 | 5 | 3.4184 | 439.8686 | 4200.4374 | 12.111 | -336.7059 | 335.5385 | 269.2845 | 268.117 | 0 | 0 | 0 | 0 | 0 | 0 | 5
|  |  | 905 | 65.7 | 105.7336 | 29.3705 | -0.13411 | 29.3034 | 128.1864 | 5 | 3.4184 | 438.1974 | 4184.4783 | 12.111 | -252.5294 | 332.495 | 269.2845 | 349.2501 | 0 | 0 | 0 | 0 | 0 | 0 | 5
|  |  | 906 | 65.3 | 105.0899 | 29.1916 | -0.17882 | 29.1022 | 127.3064 | 5 | 3.4184 | 435.1892 | 4155.7519 | 12.111 | -336.7059 | 328.4587 | 269.2845 | 261.0373 | 0 | 0 | 0 | 0 | 0 | 0 | 5
|  |  | 907 | 65.3 | 105.0899 | 29.1916 | 0 | 29.1916 | 127.6975 | 5 | 3.4184 | 436.5262 | 4168.5192 | 12.111 | 0 | 328.4587 | 269.2845 | 597.7432 | 39.9726 | 17.4491 | 715.226 | 3.4667 | 0 | 0 | 5
|  |  | 908 | 64.5 | 103.8024 | 28.834 | -0.35763 | 28.6552 | 125.3508 | 5 | 3.4184 | 428.5042 | 4091.9155 | 12.111 | -673.4119 | 320.46 | 269.2845 | -83.6673 | 0 | 0 | 0 | 0 | 0 | 0 | 5
|  |  | 909 | 64.5 | 103.8024 | 28.834 | 0 | 28.834 | 126.133 | 5 | 3.4184 | 431.1782 | 4117.4501 | 12.111 | 0 | 320.46 | 269.2845 | 589.7445 | 39.4378 | 17.0047 | 715.0676 | 3.3776 | 0 | 0 | 5
|  |  | 910 | 64.1 | 103.1587 | 28.6552 | -0.17882 | 28.5658 | 124.9597 | 5 | 3.4184 | 427.1672 | 4079.1482 | 12.111 | -336.7059 | 316.4977 | 269.2845 | 249.0762 | 0 | 0 | 0 | 0 | 0 | 0 | 5
|  |  | 911 | 63.7 | 102.515 | 28.4764 | -0.17882 | 28.387 | 124.1775 | 5 | 3.4184 | 424.4933 | 4053.6136 | 12.111 | -336.7059 | 312.5599 | 269.2845 | 245.1385 | 0 | 0 | 0 | 0 | 0 | 0 | 5
|  |  | 912 | 63.7 | 102.515 | 28.4764 | 0 | 28.4764 | 124.5686 | 5 | 3.4184 | 425.8303 | 4066.3809 | 12.111 | 0 | 312.5599 | 269.2845 | 581.8444 | 38.9095 | 16.5688 | 717.8321 | 3.3038 | 0 | 0 | 5
|  |  | 913 | 63.7 | 102.515 | 28.4764 | 0 | 28.4764 | 124.5686 | 5 | 3.4184 | 425.8303 | 4066.3809 | 12.111 | 0 | 312.5599 | 269.2845 | 581.8444 | 38.9095 | 16.5688 | 717.8321 | 3.3038 | 0 | 0 | 5
|  |  | 914 | 64.5 | 103.8024 | 28.834 | 0.35763 | 29.0128 | 126.9153 | 5 | 3.4184 | 433.8522 | 4142.9846 | 12.111 | 673.4119 | 320.46 | 269.2845 | 1263.1564 | 84.4706 | 36.6477 | 181.2386 | 1.845 | 0 | 0 | 5
|  |  | 915 | 64.5 | 103.8024 | 28.834 | 0 | 28.834 | 126.133 | 5 | 3.4184 | 431.1782 | 4117.4501 | 12.111 | 0 | 320.46 | 269.2845 | 589.7445 | 39.4378 | 17.0047 | 715.0676 | 3.3776 | 0 | 0 | 5
|  |  | 916 | 64.9 | 104.4462 | 29.0128 | 0.17882 | 29.1022 | 127.3064 | 5 | 3.4184 | 435.1892 | 4155.7519 | 12.111 | 336.7059 | 324.447 | 269.2845 | 930.4375 | 62.2208 | 27.0778 | 293.3144 | 2.2062 | 0 | 0 | 5
|  |  | 917 | 64.5 | 103.8024 | 28.834 | -0.17882 | 28.7446 | 125.7419 | 5 | 3.4184 | 429.8412 | 4104.6828 | 12.111 | -336.7059 | 320.46 | 269.2845 | 253.0386 | 0 | 0 | 0 | 0 | 0 | 0 | 5
|  |  | 918 | 64.1 | 103.1587 | 28.6552 | -0.17882 | 28.5658 | 124.9597 | 5 | 3.4184 | 427.1672 | 4079.1482 | 12.111 | -336.7059 | 316.4977 | 269.2845 | 249.0762 | 0 | 0 | 0 | 0 | 0 | 0 | 5
|  |  | 919 | 64.9 | 104.4462 | 29.0128 | 0.35763 | 29.1916 | 127.6975 | 5 | 3.4184 | 436.5262 | 4168.5192 | 12.111 | 673.4119 | 324.447 | 269.2845 | 1267.1434 | 84.7372 | 36.99 | 189.3611 | 1.9457 | 0 | 0 | 5
|  |  | 920 | 65.3 | 105.0899 | 29.1916 | 0.17882 | 29.281 | 128.0886 | 5 | 3.4184 | 437.8631 | 4181.2865 | 12.111 | 336.7059 | 328.4587 | 269.2845 | 934.4492 | 62.4891 | 27.3617 | 299.17 | 2.2738 | 0 | 0 | 5
|  |  | 921 | 65.3 | 105.0899 | 29.1916 | 0 | 29.1916 | 127.6975 | 5 | 3.4184 | 436.5262 | 4168.5192 | 12.111 | 0 | 328.4587 | 269.2845 | 597.7432 | 39.9726 | 17.4491 | 715.226 | 3.4667 | 0 | 0 | 5
|  |  | 922 | 65.3 | 105.0899 | 29.1916 | 0 | 29.1916 | 127.6975 | 5 | 3.4184 | 436.5262 | 4168.5192 | 12.111 | 0 | 328.4587 | 269.2845 | 597.7432 | 39.9726 | 17.4491 | 715.226 | 3.4667 | 0 | 0 | 5
|  |  | 923 | 64.1 | 103.1587 | 28.6552 | -0.53645 | 28.387 | 124.1775 | 5 | 3.4184 | 424.4933 | 4053.6136 | 12.111 | -1010.1178 | 316.4977 | 269.2845 | -424.3356 | 0 | 0 | 0 | 0 | 0 | 0 | 5
|  |  | 924 | 63.4 | 102.0322 | 28.3423 | -0.31293 | 28.1858 | 123.2975 | 5 | 3.4184 | 421.4851 | 4024.8872 | 12.111 | -589.2354 | 309.6228 | 269.2845 | -10.3281 | 0 | 0 | 0 | 0 | 0 | 0 | 5
|  |  | 925 | 63 | 101.3884 | 28.1635 | -0.17882 | 28.074 | 122.8086 | 5 | 3.4184 | 419.8138 | 4008.9281 | 12.111 | -336.7059 | 305.7282 | 269.2845 | 238.3068 | 0 | 0 | 0 | 0 | 0 | 0 | 5
|  |  | 926 | 63.4 | 102.0322 | 28.3423 | 0.17882 | 28.4317 | 124.373 | 5 | 3.4184 | 425.1618 | 4059.9973 | 12.111 | 336.7059 | 309.6228 | 269.2845 | 915.6132 | 61.2294 | 26.0324 | 278.1948 | 2.0117 | 0 | 0 | 5
|  |  | 927 | 64.1 | 103.1587 | 28.6552 | 0.31293 | 28.8117 | 126.0353 | 5 | 3.4184 | 430.844 | 4114.2582 | 12.111 | 589.2354 | 316.4977 | 269.2845 | 1175.0175 | 78.5765 | 33.8542 | 181.0916 | 1.703 | 0 | 0 | 5
|  |  | 928 | 64.9 | 104.4462 | 29.0128 | 0.35763 | 29.1916 | 127.6975 | 5 | 3.4184 | 436.5262 | 4168.5192 | 12.111 | 673.4119 | 324.447 | 269.2845 | 1267.1434 | 84.7372 | 36.99 | 189.3611 | 1.9457 | 0 | 0 | 5
|  |  | 929 | 65.3 | 105.0899 | 29.1916 | 0.17882 | 29.281 | 128.0886 | 5 | 3.4184 | 437.8631 | 4181.2865 | 12.111 | 336.7059 | 328.4587 | 269.2845 | 934.4492 | 62.4891 | 27.3617 | 299.17 | 2.2738 | 0 | 0 | 5
|  |  | 930 | 64.5 | 103.8024 | 28.834 | -0.35763 | 28.6552 | 125.3508 | 5 | 3.4184 | 428.5042 | 4091.9155 | 12.111 | -673.4119 | 320.46 | 269.2845 | -83.6673 | 0 | 0 | 0 | 0 | 0 | 0 | 5
|  |  | 931 | 64.1 | 103.1587 | 28.6552 | -0.17882 | 28.5658 | 124.9597 | 5 | 3.4184 | 427.1672 | 4079.1482 | 12.111 | -336.7059 | 316.4977 | 269.2845 | 249.0762 | 0 | 0 | 0 | 0 | 0 | 0 | 5
|  |  | 932 | 63.4 | 102.0322 | 28.3423 | -0.31293 | 28.1858 | 123.2975 | 5 | 3.4184 | 421.4851 | 4024.8872 | 12.111 | -589.2354 | 309.6228 | 269.2845 | -10.3281 | 0 | 0 | 0 | 0 | 0 | 0 | 5
|  |  | 933 | 63.7 | 102.515 | 28.4764 | 0.13411 | 28.5434 | 124.8619 | 5 | 3.4184 | 426.833 | 4075.9564 | 12.111 | 252.5294 | 312.5599 | 269.2845 | 834.3739 | 55.7968 | 23.8159 | 351.69 | 2.3266 | 0 | 0 | 5
|  |  | 934 | 63.4 | 102.0322 | 28.3423 | -0.13411 | 28.2752 | 123.6886 | 5 | 3.4184 | 422.822 | 4037.6545 | 12.111 | -252.5294 | 309.6228 | 269.2845 | 326.3779 | 0 | 0 | 0 | 0 | 0 | 0 | 5
|  |  | 935 | 63.4 | 102.0322 | 28.3423 | 0 | 28.3423 | 123.9819 | 5 | 3.4184 | 423.8248 | 4047.23 | 12.111 | 0 | 309.6228 | 269.2845 | 578.9073 | 38.713 | 16.4075 | 719.5225 | 3.2793 | 0 | 0 | 5
|  |  | 936 | 63.4 | 102.0322 | 28.3423 | 0 | 28.3423 | 123.9819 | 5 | 3.4184 | 423.8248 | 4047.23 | 12.111 | 0 | 309.6228 | 269.2845 | 578.9073 | 38.713 | 16.4075 | 719.5225 | 3.2793 | 0 | 0 | 5
|  |  | 937 | 63.4 | 102.0322 | 28.3423 | 0 | 28.3423 | 123.9819 | 5 | 3.4184 | 423.8248 | 4047.23 | 12.111 | 0 | 309.6228 | 269.2845 | 578.9073 | 38.713 | 16.4075 | 719.5225 | 3.2793 | 0 | 0 | 5
|  |  | 938 | 63.7 | 102.515 | 28.4764 | 0.13411 | 28.5434 | 124.8619 | 5 | 3.4184 | 426.833 | 4075.9564 | 12.111 | 252.5294 | 312.5599 | 269.2845 | 834.3739 | 55.7968 | 23.8159 | 351.69 | 2.3266 | 0 | 0 | 5
|  |  | 939 | 64.5 | 103.8024 | 28.834 | 0.35763 | 29.0128 | 126.9153 | 5 | 3.4184 | 433.8522 | 4142.9846 | 12.111 | 673.4119 | 320.46 | 269.2845 | 1263.1564 | 84.4706 | 36.6477 | 181.2386 | 1.845 | 0 | 0 | 5
|  |  | 940 | 65.3 | 105.0899 | 29.1916 | 0.35763 | 29.3705 | 128.4797 | 5 | 3.4184 | 439.2001 | 4194.0538 | 12.111 | 673.4119 | 328.4587 | 269.2845 | 1271.1551 | 85.0055 | 37.3344 | 198.3402 | 2.0569 | 0 | 0 | 5
|  |  | 941 | 64.9 | 104.4462 | 29.0128 | -0.17882 | 28.9234 | 126.5241 | 5 | 3.4184 | 432.5152 | 4130.2174 | 12.111 | -336.7059 | 324.447 | 269.2845 | 257.0256 | 0 | 0 | 0 | 0 | 0 | 0 | 5
|  |  | 942 | 63.7 | 102.515 | 28.4764 | -0.53645 | 28.2082 | 123.3953 | 5 | 3.4184 | 421.8193 | 4028.0791 | 12.111 | -1010.1178 | 312.5599 | 269.2845 | -428.2734 | 0 | 0 | 0 | 0 | 0 | 0 | 5
|  |  | 943 | 63 | 101.3884 | 28.1635 | -0.31293 | 28.007 | 122.5153 | 5 | 3.4184 | 418.8111 | 3999.3527 | 12.111 | -589.2354 | 305.7282 | 269.2845 | -14.2227 | 0 | 0 | 0 | 0 | 0 | 0 | 5
|  |  | 944 | 59.9 | 96.3995 | 26.7776 | -1.3858 | 26.0847 | 114.1064 | 5 | 3.4184 | 390.0659 | 3724.856 | 12.111 | -2609.471 | 276.3809 | 269.2845 | -2063.8055 | 0 | 0 | 0 | 0 | 0 | 0 | 5
|  |  | 945 | 55.3 | 88.9965 | 24.7213 | -2.0564 | 23.6931 | 103.6442 | 5 | 3.4184 | 354.3015 | 3383.3311 | 12.111 | -3872.1182 | 235.5617 | 269.2845 | -3367.272 | 0 | 0 | 0 | 0 | 0 | 0 | 5
|  |  | 946 | 50.7 | 81.5935 | 22.6649 | -2.0564 | 21.6367 | 94.6487 | 5 | 3.4184 | 323.5508 | 3089.6835 | 12.111 | -3872.1182 | 198.0024 | 269.2845 | -3404.8314 | 0 | 0 | 0 | 0 | 0 | 0 | 5
|  |  | 947 | 49.2 | 79.1795 | 21.9943 | -0.67056 | 21.659 | 94.7464 | 5 | 3.4184 | 323.885 | 3092.8753 | 12.111 | -1262.6472 | 186.4596 | 269.2845 | -806.9032 | 0 | 0 | 0 | 0 | 0 | 0 | 5
|  |  | 948 | 48 | 77.2483 | 21.4579 | -0.53645 | 21.1896 | 92.6931 | 5 | 3.4184 | 316.8658 | 3025.847 | 12.111 | -1010.1178 | 177.4749 | 269.2845 | -563.3584 | 0 | 0 | 0 | 0 | 0 | 0 | 5
|  |  | 949 | 46.1 | 74.1906 | 20.6085 | -0.84937 | 20.1838 | 88.2931 | 5 | 3.4184 | 301.8247 | 2882.215 | 12.111 | -1599.3532 | 163.7029 | 269.2845 | -1166.3658 | 0 | 0 | 0 | 0 | 0 | 0 | 5
|  |  | 950 | 44.2 | 71.1328 | 19.7591 | -0.84937 | 19.3344 | 84.5776 | 5 | 3.4184 | 289.1234 | 2760.9258 | 12.111 | -1599.3532 | 150.487 | 269.2845 | -1179.5817 | 0 | 0 | 0 | 0 | 0 | 0 | 5
|  |  | 951 | 41.1 | 66.1439 | 18.3733 | -1.3858 | 17.6804 | 77.342 | 5 | 3.4184 | 264.3891 | 2524.731 | 12.111 | -2609.471 | 130.1182 | 269.2845 | -2210.0683 | 0 | 0 | 0 | 0 | 0 | 0 | 5
|  |  | 952 | 39.9 | 64.2127 | 17.8369 | -0.53645 | 17.5686 | 76.8532 | 5 | 3.4184 | 262.7179 | 2508.7719 | 12.111 | -1010.1178 | 122.631 | 269.2845 | -618.2023 | 0 | 0 | 0 | 0 | 0 | 0 | 5
|  |  | 953 | 36.1 | 58.0972 | 16.1381 | -1.6987 | 15.2887 | 66.8798 | 5 | 3.4184 | 228.6247 | 2183.2061 | 12.111 | -3198.7064 | 100.385 | 269.2845 | -2829.0368 | 0 | 0 | 0 | 0 | 0 | 0 | 5
|  |  | 954 | 32.6 | 52.4645 | 14.5735 | -1.5646 | 13.7911 | 60.3287 | 5 | 3.4184 | 206.2302 | 1969.354 | 12.111 | -2946.1769 | 81.8634 | 269.2845 | -2595.029 | 0 | 0 | 0 | 0 | 0 | 0 | 5
|  |  | 955 | 29.2 | 46.9927 | 13.0535 | -1.5199 | 12.2936 | 53.7777 | 5 | 3.4184 | 183.8357 | 1755.502 | 12.111 | -2862.0004 | 65.678 | 269.2845 | -2527.0379 | 0 | 0 | 0 | 0 | 1 | 0 | 4
|  |  | 956 | 24.6 | 39.5898 | 10.9972 | -2.0564 | 9.969 | 43.6088 | 4 | 4.0797 | 177.9113 | 1698.9282 | 14.28 | -3891.6295 | 46.6149 | 269.2845 | -3575.7301 | 0 | 0 | 0 | 0 | 1 | 0 | 3
|  |  | 957 | 20.7 | 33.3133 | 9.2537 | -1.7435 | 8.382 | 36.6666 | 3 | 5.4639 | 200.3425 | 1913.1309 | 20.0587 | -3343.4972 | 33.0062 | 269.2845 | -3041.2066 | 0 | 0 | 0 | 0 | 0 | 0 | 3
|  |  | 958 | 19.2 | 30.8993 | 8.5831 | -0.67056 | 8.2479 | 36.0799 | 3 | 5.4639 | 197.137 | 1882.5208 | 20.0587 | -1285.9605 | 28.396 | 269.2845 | -988.28 | 0 | 0 | 0 | 0 | 0 | 0 | 3
|  |  | 959 | 16.5 | 26.5541 | 7.3761 | -1.207 | 6.7726 | 29.6266 | 3 | 5.4639 | 161.8768 | 1545.8097 | 20.0587 | -2314.7289 | 20.9712 | 269.2845 | -2024.4732 | 0 | 0 | 0 | 0 | 1 | 0 | 2
|  |  | 960 | 15 | 24.1401 | 6.7056 | -0.67056 | 6.3703 | 27.8666 | 2 | 8.4699 | 236.0269 | 2253.8919 | 38.381 | -1339.7057 | 17.3315 | 269.2845 | -1053.0897 | 0 | 0 | 0 | 0 | 0 | 0 | 2
|  |  | 961 | 11.9 | 19.1511 | 5.3198 | -1.3858 | 4.6269 | 20.24 | 2 | 8.4699 | 171.4301 | 1637.0372 | 38.381 | -2768.7252 | 10.9081 | 269.2845 | -2488.5326 | 0 | 0 | 0 | 0 | 1 | 0 | 1
|  |  | 962 | 9.6 | 15.4497 | 4.2916 | -1.0282 | 3.7775 | 16.5244 | 1 | 14.7105 | 243.0823 | 2321.2655 | 101.6618 | -2338.8376 | 7.099 | 269.2845 | -2062.4541 | 0 | 0 | 0 | 0 | 0 | 0 | 1
|  |  | 963 | 8.4 | 13.5185 | 3.7551 | -0.53645 | 3.4869 | 15.2533 | 1 | 14.7105 | 224.3836 | 2142.7066 | 101.6618 | -1220.2631 | 5.4352 | 269.2845 | -945.5434 | 0 | 0 | 0 | 0 | 0 | 0 | 1
|  |  | 964 | 5.8 | 9.3342 | 2.5928 | -1.1623 | 2.0117 | 8.8 | 1 | 14.7105 | 129.4521 | 1236.1769 | 101.6618 | -2643.9034 | 2.5913 | 269.2845 | -2372.0276 | 0 | 0 | 0 | 0 | 0 | 0 | 1
|  |  | 965 | 1.2 | 1.9312 | 0.53645 | -2.0564 | -0.49174 | -2.1511 | 1 | 14.7105 | -31.6438 | -302.1766 | 101.6618 | -4677.6752 | 0.11092 | 269.2845 | -4408.2798 | 0 | 0 | 0 | 0 | 0 | 0 | 1
|  |  | 966 | 0 | 0 | 0 | -0.53645 | -0.26822 | -1.1733 | 1 | 14.7105 | -17.2603 | -164.8236 | 101.6618 | -1220.2631 | 0 | 269.2845 | -950.9786 | 0 | 0 | 0 | 0 | 0 | 0 | 1
|  |  | 967 | 0 | 0 | 0 | 0 | 0 | 0 | 1 | 14.7105 | 0 | 0 | 101.6618 | 0 | 0 | 269.2845 | 269.2845 | 4.1847 | 0 | 0 | 0 | 0 | 0 | 1
|  |  | 968 | 0 | 0 | 0 | 0 | 0 | 0 | 1 | 14.7105 | 0 | 0 | 101.6618 | 0 | 0 | 269.2845 | 269.2845 | 4.1847 | 0 | 0 | 0 | 0 | 0 | 1
|  |  | 969 | 1.2 | 1.9312 | 0.53645 | 0.53645 | 0.80467 | 3.52 | 1 | 14.7105 | 51.7808 | 494.4707 | 101.6618 | 1220.2631 | 0.11092 | 269.2845 | 1489.6585 | 23.1492 | 1.1987 | 1288.5593 | 0.42905 | 0 | 0 | 1
|  |  | 970 | 3.1 | 4.989 | 1.3858 | 0.84937 | 1.8105 | 7.92 | 1 | 14.7105 | 116.5069 | 1112.5592 | 101.6618 | 1932.0832 | 0.74025 | 269.2845 | 2202.108 | 34.2206 | 3.9869 | 708.4871 | 0.78464 | 0 | 0 | 1
|  |  | 971 | 5 | 8.0467 | 2.2352 | 0.84937 | 2.6599 | 11.6355 | 1 | 14.7105 | 171.1644 | 1634.5005 | 101.6618 | 1932.0832 | 1.9257 | 269.2845 | 2203.2935 | 34.239 | 5.8605 | 729.9619 | 1.1883 | 0 | 0 | 1
|  |  | 972 | 8.4 | 13.5185 | 3.7551 | 1.5199 | 4.5151 | 19.7511 | 1 | 14.7105 | 290.548 | 2774.5303 | 101.6618 | 3457.4121 | 5.4352 | 269.2845 | 3732.1318 | 57.997 | 16.8509 | 210.4929 | 0.98528 | 0 | 0 | 1
|  |  | 973 | 11.5 | 18.5074 | 5.1409 | 1.3858 | 5.8339 | 25.5199 | 1 | 14.7105 | 375.4111 | 3584.9129 | 101.6618 | 3152.3463 | 10.1871 | 269.2845 | 3431.8179 | 53.3302 | 20.0207 | 335.8117 | 1.8676 | 0 | 0 | 1
|  |  | 974 | 14.6 | 23.4964 | 6.5268 | 1.3858 | 7.2197 | 31.5821 | 1 | 14.7105 | 464.5892 | 4436.5014 | 101.6618 | 3152.3463 | 16.4195 | 269.2845 | 3438.0503 | 53.427 | 24.8216 | 567.2183 | 3.9109 | 0 | 0 | 1
|  |  | 975 | 16.9 | 27.1978 | 7.555 | 1.0282 | 8.0691 | 35.2977 | 1 | 14.7105 | 519.2467 | 4958.4428 | 101.6618 | 2338.8376 | 22.0003 | 269.2845 | 2630.1224 | 40.8719 | 21.2226 | 1882.6801 | 11.0987 | 0 | 1 | 2
|  |  | 976 | 18.8 | 30.2556 | 8.4043 | 0.84937 | 8.829 | 38.6221 | 2 | 8.4699 | 327.125 | 3123.815 | 38.381 | 1696.9606 | 27.2251 | 269.2845 | 1993.4702 | 53.8032 | 17.6004 | 297.9515 | 1.4567 | 0 | 0 | 2
|  |  | 977 | 21.1 | 33.9571 | 9.4325 | 1.0282 | 9.9466 | 43.511 | 2 | 8.4699 | 368.5333 | 3519.2346 | 38.381 | 2054.2155 | 34.2941 | 269.2845 | 2357.7941 | 63.6362 | 23.4521 | 198.7139 | 1.2945 | 0 | 0 | 2
|  |  | 978 | 23.8 | 38.3023 | 10.6395 | 1.207 | 11.243 | 49.1821 | 2 | 8.4699 | 416.5668 | 3977.9214 | 38.381 | 2411.4703 | 43.6323 | 269.2845 | 2724.3871 | 73.5305 | 30.6304 | 169.4163 | 1.4415 | 0 | 0 | 2
|  |  | 979 | 26.5 | 42.6475 | 11.8465 | 1.207 | 12.45 | 54.4621 | 2 | 8.4699 | 461.2877 | 4404.9746 | 38.381 | 2411.4703 | 54.0936 | 269.2845 | 2734.8485 | 73.8128 | 34.049 | 339.9812 | 3.2156 | 0 | 0 | 2
|  |  | 980 | 28 | 45.0615 | 12.5171 | 0.67056 | 12.8524 | 56.2221 | 2 | 8.4699 | 476.1947 | 4547.3257 | 38.381 | 1339.7057 | 60.3908 | 269.2845 | 1669.381 | 45.0562 | 21.4555 | 848.9684 | 5.0597 | 0 | 0 | 2
|  |  | 981 | 29.6 | 47.6365 | 13.2324 | 0.71526 | 13.59 | 59.4487 | 2 | 8.4699 | 503.5241 | 4808.3026 | 38.381 | 1429.0194 | 67.4898 | 269.2845 | 1765.7937 | 47.6583 | 23.9971 | 1260.7947 | 8.4043 | 0 | 1 | 3
|  |  | 982 | 30.7 | 49.4067 | 13.7241 | 0.49174 | 13.97 | 61.111 | 3 | 5.4639 | 333.9042 | 3188.5514 | 20.0587 | 943.0377 | 72.5991 | 269.2845 | 1284.9213 | 53.7589 | 17.9503 | 303.4628 | 1.5131 | 0 | 0 | 3
|  |  | 983 | 32.6 | 52.4645 | 14.5735 | 0.84937 | 14.9982 | 65.6087 | 3 | 5.4639 | 358.4796 | 3423.2288 | 20.0587 | 1628.8833 | 81.8634 | 269.2845 | 1980.0311 | 82.841 | 29.6968 | 100.2036 | 0.82659 | 0 | 0 | 3
|  |  | 984 | 34.2 | 55.0394 | 15.2887 | 0.71526 | 15.6464 | 68.4443 | 3 | 5.4639 | 373.9727 | 3571.1776 | 20.0587 | 1371.6912 | 90.0962 | 269.2845 | 1731.0719 | 72.425 | 27.085 | 138.5631 | 1.0425 | 0 | 0 | 3
|  |  | 985 | 35.3 | 56.8097 | 15.7805 | 0.49174 | 16.0263 | 70.1065 | 3 | 5.4639 | 383.0549 | 3657.9062 | 20.0587 | 943.0377 | 95.9851 | 269.2845 | 1308.3073 | 54.7373 | 20.9674 | 317.5867 | 1.8497 | 0 | 0 | 3
|  |  | 986 | 36.1 | 58.0972 | 16.1381 | 0.35763 | 16.3169 | 71.3776 | 3 | 5.4639 | 390.0001 | 3724.2281 | 20.0587 | 685.8456 | 100.385 | 269.2845 | 1055.5151 | 44.1609 | 17.2228 | 531.6926 | 2.5437 | 0 | 0 | 3
|  |  | 987 | 36.9 | 59.3846 | 16.4957 | 0.35763 | 16.6746 | 72.942 | 3 | 5.4639 | 398.5481 | 3805.855 | 20.0587 | 685.8456 | 104.8835 | 269.2845 | 1060.0136 | 44.3491 | 17.6753 | 533.3753 | 2.6188 | 0 | 0 | 3
|  |  | 988 | 38 | 61.1549 | 16.9875 | 0.49174 | 17.2333 | 75.3865 | 3 | 5.4639 | 411.9042 | 3933.3971 | 20.0587 | 943.0377 | 111.2299 | 269.2845 | 1323.5521 | 55.3751 | 22.8092 | 332.2001 | 2.1048 | 0 | 0 | 3
|  |  | 989 | 38 | 61.1549 | 16.9875 | 0 | 16.9875 | 74.3109 | 3 | 5.4639 | 406.0275 | 3877.2786 | 20.0587 | 0 | 111.2299 | 269.2845 | 380.5144 | 15.9201 | 6.464 | 1710.5318 | 3.0713 | 0 | 0 | 3
|  |  | 990 | 38 | 61.1549 | 16.9875 | 0 | 16.9875 | 74.3109 | 3 | 5.4639 | 406.0275 | 3877.2786 | 20.0587 | 0 | 111.2299 | 269.2845 | 380.5144 | 15.9201 | 6.464 | 1710.5318 | 3.0713 | 0 | 0 | 3
|  |  | 991 | 38 | 61.1549 | 16.9875 | 0 | 16.9875 | 74.3109 | 3 | 5.4639 | 406.0275 | 3877.2786 | 20.0587 | 0 | 111.2299 | 269.2845 | 380.5144 | 15.9201 | 6.464 | 1710.5318 | 3.0713 | 0 | 0 | 3
|  |  | 992 | 38 | 61.1549 | 16.9875 | 0 | 16.9875 | 74.3109 | 3 | 5.4639 | 406.0275 | 3877.2786 | 20.0587 | 0 | 111.2299 | 269.2845 | 380.5144 | 15.9201 | 6.464 | 1710.5318 | 3.0713 | 0 | 0 | 3
|  |  | 993 | 37.2 | 59.8674 | 16.6298 | -0.35763 | 16.451 | 71.9643 | 3 | 5.4639 | 393.2056 | 3754.8382 | 20.0587 | -685.8456 | 106.5959 | 269.2845 | -309.9652 | 0 | 0 | 0 | 0 | 0 | 0 | 3
|  |  | 994 | 36.9 | 59.3846 | 16.4957 | -0.13411 | 16.4287 | 71.8665 | 3 | 5.4639 | 392.6713 | 3749.7365 | 20.0587 | -257.1921 | 104.8835 | 269.2845 | 116.9759 | 0 | 0 | 0 | 0 | 0 | 0 | 3
|  |  | 995 | 36.1 | 58.0972 | 16.1381 | -0.35763 | 15.9593 | 69.8132 | 3 | 5.4639 | 381.4522 | 3642.6012 | 20.0587 | -685.8456 | 100.385 | 269.2845 | -316.1761 | 0 | 0 | 0 | 0 | 0 | 0 | 3
|  |  | 996 | 35.7 | 57.4534 | 15.9593 | -0.17882 | 15.8699 | 69.4221 | 3 | 5.4639 | 379.3152 | 3622.1944 | 20.0587 | -342.9228 | 98.1727 | 269.2845 | 24.5344 | 0 | 0 | 0 | 0 | 0 | 0 | 3
|  |  | 997 | 34.9 | 56.166 | 15.6017 | -0.35763 | 15.4228 | 67.4665 | 3 | 5.4639 | 368.6302 | 3520.1608 | 20.0587 | -685.8456 | 93.8221 | 269.2845 | -322.739 | 0 | 0 | 0 | 0 | 0 | 0 | 3
|  |  | 998 | 34.9 | 56.166 | 15.6017 | 0 | 15.6017 | 68.2487 | 3 | 5.4639 | 372.9042 | 3560.9743 | 20.0587 | 0 | 93.8221 | 269.2845 | 363.1066 | 15.1917 | 5.6651 | 1732.5047 | 2.7263 | 0 | 0 | 3
|  |  | 999 | 33.8 | 54.3957 | 15.1099 | -0.49174 | 14.864 | 65.0221 | 3 | 5.4639 | 355.2741 | 3392.6187 | 20.0587 | -943.0377 | 88.001 | 269.2845 | -585.7521 | 0 | 0 | 0 | 0 | 0 | 0 | 3
|  |  | 1000 | 31.5 | 50.6942 | 14.0817 | -1.0282 | 13.5676 | 59.351 | 3 | 5.4639 | 324.2878 | 3096.7212 | 20.0587 | -1971.8061 | 76.4321 | 269.2845 | -1626.0895 | 0 | 0 | 0 | 0 | 0 | 0 | 3
|  |  | 1001 | 28.8 | 46.349 | 12.8747 | -1.207 | 12.2712 | 53.6799 | 3 | 5.4639 | 293.3015 | 2800.8236 | 20.0587 | -2314.7289 | 63.891 | 269.2845 | -1981.5534 | 0 | 0 | 0 | 0 | 0 | 0 | 3
|  |  | 1002 | 25.7 | 41.36 | 11.4889 | -1.3858 | 10.796 | 47.2266 | 3 | 5.4639 | 258.0412 | 2464.1126 | 20.0587 | -2657.6517 | 50.8769 | 269.2845 | -2337.4902 | 0 | 0 | 0 | 0 | 0 | 0 | 3
|  |  | 1003 | 24.6 | 39.5898 | 10.9972 | -0.49174 | 10.7513 | 47.031 | 3 | 5.4639 | 256.9727 | 2453.9092 | 20.0587 | -943.0377 | 46.6149 | 269.2845 | -627.1383 | 0 | 0 | 0 | 0 | 0 | 0 | 3
|  |  | 1004 | 23.4 | 37.6586 | 10.4607 | -0.53645 | 10.1925 | 44.5866 | 3 | 5.4639 | 243.6165 | 2326.3671 | 20.0587 | -1028.7684 | 42.178 | 269.2845 | -717.3059 | 0 | 0 | 0 | 0 | 0 | 0 | 3
|  |  | 1005 | 22.3 | 35.8883 | 9.969 | -0.49174 | 9.7231 | 42.5332 | 3 | 5.4639 | 232.3973 | 2219.2318 | 20.0587 | -943.0377 | 38.3058 | 269.2845 | -635.4474 | 0 | 0 | 0 | 0 | 0 | 0 | 3
|  |  | 1006 | 21.5 | 34.6008 | 9.6113 | -0.35763 | 9.4325 | 41.2621 | 3 | 5.4639 | 225.4521 | 2152.9099 | 20.0587 | -685.8456 | 35.6067 | 269.2845 | -380.9544 | 0 | 0 | 0 | 0 | 0 | 0 | 3
|  |  | 1007 | 20 | 32.1868 | 8.9408 | -0.67056 | 8.6055 | 37.6444 | 3 | 5.4639 | 205.685 | 1964.1477 | 20.0587 | -1285.9605 | 30.8116 | 269.2845 | -985.8644 | 0 | 0 | 0 | 0 | 0 | 0 | 3
|  |  | 1008 | 20 | 32.1868 | 8.9408 | 0 | 8.9408 | 39.111 | 3 | 5.4639 | 213.6987 | 2040.6729 | 20.0587 | 0 | 30.8116 | 269.2845 | 300.0961 | 12.5555 | 2.6831 | 1823.4577 | 1.359 | 0 | 0 | 3
|  |  | 1009 | 19.2 | 30.8993 | 8.5831 | -0.35763 | 8.4043 | 36.7644 | 3 | 5.4639 | 200.8768 | 1918.2326 | 20.0587 | -685.8456 | 28.396 | 269.2845 | -388.1651 | 0 | 0 | 0 | 0 | 0 | 0 | 3
|  |  | 1010 | 19.2 | 30.8993 | 8.5831 | 0 | 8.5831 | 37.5466 | 3 | 5.4639 | 205.1507 | 1959.046 | 20.0587 | 0 | 28.396 | 269.2845 | 297.6805 | 12.4544 | 2.555 | 1829.6129 | 1.2985 | 0 | 0 | 3
|  |  | 1011 | 18 | 28.9681 | 8.0467 | -0.53645 | 7.7785 | 34.0266 | 3 | 5.4639 | 185.9179 | 1775.3854 | 20.0587 | -1028.7684 | 24.9574 | 269.2845 | -734.5265 | 0 | 0 | 0 | 0 | 1 | 0 | 2
|  |  | 1012 | 11.9 | 19.1511 | 5.3198 | -2.7269 | 3.9563 | 17.3066 | 2 | 8.4699 | 146.5851 | 1399.7855 | 38.381 | -5448.1366 | 10.9081 | 269.2845 | -5167.9441 | 0 | 0 | 0 | 0 | 1 | 0 | 1
|  |  | 1013 | 6.9 | 11.1044 | 3.0846 | -2.2352 | 1.967 | 8.6044 | 1 | 14.7105 | 126.5754 | 1208.7063 | 101.6618 | -5084.4296 | 3.6674 | 269.2845 | -4811.4777 | 0 | 0 | 0 | 0 | 0 | 0 | 1
|  |  | 1014 | 2.7 | 4.3452 | 1.207 | -1.8776 | 0.26822 | 1.1733 | 1 | 14.7105 | 17.2603 | 164.8236 | 101.6618 | -4270.9208 | 0.56154 | 269.2845 | -4001.0748 | 0 | 0 | 0 | 0 | 0 | 0 | 1
|  |  | 1015 | 0.8 | 1.2875 | 0.35763 | -0.84937 | -0.067056 | -0.29333 | 1 | 14.7105 | -4.3151 | -41.2059 | 101.6618 | -1932.0832 | 0.049299 | 269.2845 | -1662.7494 | 0 | 0 | 0 | 0 | 0 | 0 | 1
|  |  | 1016 | 0.4 | 0.64374 | 0.17882 | -0.17882 | 0.089408 | 0.39111 | 1 | 14.7105 | 5.7534 | 54.9412 | 101.6618 | -406.7544 | 0.012325 | 269.2845 | -137.4575 | 0 | 0 | 0 | 0 | 0 | 0 | 1
|  |  | 1017 | 0 | 0 | 0 | -0.17882 | -0.089408 | -0.39111 | 1 | 14.7105 | -5.7534 | -54.9412 | 101.6618 | -406.7544 | 0 | 269.2845 | -137.4699 | 0 | 0 | 0 | 0 | 0 | 0 | 1
|  |  | 1018 | 0 | 0 | 0 | 0 | 0 | 0 | 1 | 14.7105 | 0 | 0 | 101.6618 | 0 | 0 | 269.2845 | 269.2845 | 4.1847 | 0 | 0 | 0 | 0 | 0 | 1
|  |  | 1019 | 0 | 0 | 0 | 0 | 0 | 0 | 1 | 14.7105 | 0 | 0 | 101.6618 | 0 | 0 | 269.2845 | 269.2845 | 4.1847 | 0 | 0 | 0 | 0 | 0 | 1
|  |  | 1020 | 0 | 0 | 0 | 0 | 0 | 0 | 1 | 14.7105 | 0 | 0 | 101.6618 | 0 | 0 | 269.2845 | 269.2845 | 4.1847 | 0 | 0 | 0 | 0 | 0 | 1
|  |  | 1021 | 0 | 0 | 0 | 0 | 0 | 0 | 1 | 14.7105 | 0 | 0 | 101.6618 | 0 | 0 | 269.2845 | 269.2845 | 4.1847 | 0 | 0 | 0 | 0 | 0 | 1
|  |  | 1022 | 0 | 0 | 0 | 0 | 0 | 0 | 1 | 14.7105 | 0 | 0 | 101.6618 | 0 | 0 | 269.2845 | 269.2845 | 4.1847 | 0 | 0 | 0 | 0 | 0 | 1
|  |  | 1023 | 0 | 0 | 0 | 0 | 0 | 0 | 1 | 14.7105 | 0 | 0 | 101.6618 | 0 | 0 | 269.2845 | 269.2845 | 4.1847 | 0 | 0 | 0 | 0 | 0 | 1
|  |  | 1024 | 0 | 0 | 0 | 0 | 0 | 0 | 1 | 14.7105 | 0 | 0 | 101.6618 | 0 | 0 | 269.2845 | 269.2845 | 4.1847 | 0 | 0 | 0 | 0 | 0 | 1
|  |  | 1025 | 0 | 0 | 0 | 0 | 0 | 0 | 1 | 14.7105 | 0 | 0 | 101.6618 | 0 | 0 | 269.2845 | 269.2845 | 4.1847 | 0 | 0 | 0 | 0 | 0 | 1
|  |  | 1026 | 0 | 0 | 0 | 0 | 0 | 0 | 1 | 14.7105 | 0 | 0 | 101.6618 | 0 | 0 | 269.2845 | 269.2845 | 4.1847 | 0 | 0 | 0 | 0 | 0 | 1
|  |  | 1027 | 0 | 0 | 0 | 0 | 0 | 0 | 1 | 14.7105 | 0 | 0 | 101.6618 | 0 | 0 | 269.2845 | 269.2845 | 4.1847 | 0 | 0 | 0 | 0 | 0 | 1
|  |  | 1028 | 0 | 0 | 0 | 0 | 0 | 0 | 1 | 14.7105 | 0 | 0 | 101.6618 | 0 | 0 | 269.2845 | 269.2845 | 4.1847 | 0 | 0 | 0 | 0 | 0 | 1
|  |  | 1029 | 0 | 0 | 0 | 0 | 0 | 0 | 1 | 14.7105 | 0 | 0 | 101.6618 | 0 | 0 | 269.2845 | 269.2845 | 4.1847 | 0 | 0 | 0 | 0 | 0 | 1
|  |  | 1030 | 0 | 0 | 0 | 0 | 0 | 0 | 1 | 14.7105 | 0 | 0 | 101.6618 | 0 | 0 | 269.2845 | 269.2845 | 4.1847 | 0 | 0 | 0 | 0 | 0 | 1
|  |  | 1031 | 0 | 0 | 0 | 0 | 0 | 0 | 1 | 14.7105 | 0 | 0 | 101.6618 | 0 | 0 | 269.2845 | 269.2845 | 4.1847 | 0 | 0 | 0 | 0 | 0 | 1
|  |  | 1032 | 0.4 | 0.64374 | 0.17882 | 0.17882 | 0.26822 | 1.1733 | 1 | 14.7105 | 17.2603 | 164.8236 | 101.6618 | 406.7544 | 0.012325 | 269.2845 | 676.0512 | 10.5058 | 0.18133 | 2443.4815 | 0.12308 | 0 | 0 | 1
|  |  | 1033 | 2.7 | 4.3452 | 1.207 | 1.0282 | 1.7211 | 7.5289 | 1 | 14.7105 | 110.7535 | 1057.618 | 101.6618 | 2338.8376 | 0.56154 | 269.2845 | 2608.6836 | 40.5387 | 4.4898 | 507.1628 | 0.63252 | 0 | 0 | 1
|  |  | 1034 | 6.1 | 9.817 | 2.7269 | 1.5199 | 3.4869 | 15.2533 | 1 | 14.7105 | 224.3836 | 2142.7066 | 101.6618 | 3457.4121 | 2.8663 | 269.2845 | 3729.5629 | 57.9571 | 13.0046 | 186.0236 | 0.67199 | 0 | 0 | 1
|  |  | 1035 | 9.2 | 14.8059 | 4.1128 | 1.3858 | 4.8057 | 21.0222 | 1 | 14.7105 | 309.2467 | 2953.0892 | 101.6618 | 3152.3463 | 6.5197 | 269.2845 | 3428.1506 | 53.2732 | 16.4746 | 293.6951 | 1.344 | 0 | 0 | 1
|  |  | 1036 | 11.5 | 18.5074 | 5.1409 | 1.0282 | 5.655 | 24.7377 | 1 | 14.7105 | 363.9042 | 3475.0305 | 101.6618 | 2338.8376 | 10.1871 | 269.2845 | 2618.3092 | 40.6883 | 14.8066 | 607.6846 | 2.4994 | 0 | 0 | 1
|  |  | 1037 | 14.2 | 22.8526 | 6.348 | 1.207 | 6.9515 | 30.4088 | 1 | 14.7105 | 447.3289 | 4271.6778 | 101.6618 | 2745.592 | 15.5321 | 269.2845 | 3030.4086 | 47.0923 | 21.0658 | 578.4764 | 3.385 | 0 | 0 | 1
|  |  | 1038 | 16.1 | 25.9104 | 7.1973 | 0.84937 | 7.622 | 33.3421 | 1 | 14.7105 | 490.4796 | 4683.7368 | 101.6618 | 1932.0832 | 19.9667 | 269.2845 | 2221.3344 | 34.5194 | 16.931 | 1358.9171 | 6.3911 | 0 | 0 | 1
|  |  | 1039 | 18 | 28.9681 | 8.0467 | 0.84937 | 8.4714 | 37.0577 | 1 | 14.7105 | 545.1371 | 5205.6782 | 101.6618 | 1932.0832 | 24.9574 | 269.2845 | 2226.3251 | 34.5969 | 18.8601 | 3276.6837 | 17.1662 | 0 | 1 | 2
|  |  | 1040 | 20 | 32.1868 | 8.9408 | 0.89408 | 9.3878 | 41.0666 | 2 | 8.4699 | 347.8291 | 3321.5248 | 38.381 | 1786.2743 | 30.8116 | 269.2845 | 2086.3704 | 56.3106 | 19.5865 | 273.6871 | 1.489 | 0 | 0 | 2
|  |  | 1041 | 21.5 | 34.6008 | 9.6113 | 0.67056 | 9.9466 | 43.511 | 2 | 8.4699 | 368.5333 | 3519.2346 | 38.381 | 1339.7057 | 35.6067 | 269.2845 | 1644.5969 | 44.3872 | 16.3582 | 513.6546 | 2.334 | 0 | 0 | 2
|  |  | 1042 | 23 | 37.0148 | 10.2819 | 0.67056 | 10.6172 | 46.4443 | 2 | 8.4699 | 393.3782 | 3756.4864 | 38.381 | 1339.7057 | 40.7484 | 269.2845 | 1649.7386 | 44.526 | 17.5156 | 525.1262 | 2.555 | 0 | 0 | 2
|  |  | 1043 | 24.2 | 38.946 | 10.8183 | 0.53645 | 11.0866 | 48.4977 | 2 | 8.4699 | 410.7697 | 3922.5627 | 38.381 | 1071.7646 | 45.1113 | 269.2845 | 1386.1604 | 37.4121 | 15.3678 | 738.8023 | 3.1538 | 0 | 0 | 2
|  |  | 1044 | 25 | 40.2335 | 11.176 | 0.35763 | 11.3548 | 49.671 | 2 | 8.4699 | 420.7076 | 4017.4634 | 38.381 | 714.5097 | 48.1431 | 269.2845 | 1031.9374 | 27.8517 | 11.7174 | 1109.4683 | 3.6111 | 0 | 0 | 2
|  |  | 1045 | 25.7 | 41.36 | 11.4889 | 0.31293 | 11.6454 | 50.9421 | 2 | 8.4699 | 431.4738 | 4120.2725 | 38.381 | 625.196 | 50.8769 | 269.2845 | 945.3574 | 25.5149 | 11.009 | 1238.2099 | 3.7865 | 0 | 0 | 2
|  |  | 1046 | 26.9 | 43.2912 | 12.0253 | 0.53645 | 12.2936 | 53.7777 | 2 | 8.4699 | 455.4905 | 4349.6159 | 38.381 | 1071.7646 | 55.739 | 269.2845 | 1396.7881 | 37.6989 | 17.1715 | 870.1535 | 4.1505 | 0 | 0 | 2
|  |  | 1047 | 27.6 | 44.4178 | 12.3383 | 0.31293 | 12.4947 | 54.6576 | 2 | 8.4699 | 462.944 | 4420.7914 | 38.381 | 625.196 | 58.6776 | 269.2845 | 953.1581 | 25.7255 | 11.9095 | 1382.2738 | 4.5728 | 0 | 0 | 2
|  |  | 1048 | 27.6 | 44.4178 | 12.3383 | 0 | 12.3383 | 53.9732 | 2 | 8.4699 | 457.1469 | 4365.4326 | 38.381 | 0 | 58.6776 | 269.2845 | 327.9621 | 8.8516 | 4.0465 | 2346.253 | 2.6372 | 0 | 0 | 2
|  |  | 1049 | 28.4 | 45.7053 | 12.6959 | 0.35763 | 12.8747 | 56.3199 | 2 | 8.4699 | 477.0228 | 4555.2341 | 38.381 | 714.5097 | 62.1285 | 269.2845 | 1045.9228 | 28.2292 | 13.466 | 1408.3556 | 5.268 | 0 | 0 | 2
|  |  | 1050 | 29.2 | 46.9927 | 13.0535 | 0.35763 | 13.2324 | 57.8843 | 2 | 8.4699 | 490.2735 | 4681.7683 | 38.381 | 714.5097 | 65.678 | 269.2845 | 1049.4723 | 28.325 | 13.887 | 1594.9206 | 6.1524 | 0 | 0 | 2
|  |  | 1051 | 29.2 | 46.9927 | 13.0535 | 0 | 13.0535 | 57.1021 | 2 | 8.4699 | 483.6481 | 4618.5012 | 38.381 | 0 | 65.678 | 269.2845 | 334.9625 | 9.0406 | 4.3724 | 2598.0789 | 3.1555 | 0 | 0 | 2
|  |  | 1052 | 30 | 48.2802 | 13.4112 | 0.35763 | 13.59 | 59.4487 | 2 | 8.4699 | 503.5241 | 4808.3026 | 38.381 | 714.5097 | 69.3261 | 269.2845 | 1053.1204 | 28.4234 | 14.3119 | 1860.6151 | 7.3969 | 0 | 1 | 3
|  |  | 1053 | 29.6 | 47.6365 | 13.2324 | -0.17882 | 13.1429 | 57.4932 | 3 | 5.4639 | 314.1371 | 2999.7892 | 20.0587 | -342.9228 | 67.4898 | 269.2845 | -6.1485 | 0 | 0 | 0 | 0 | 0 | 0 | 3
|  |  | 1054 | 29.6 | 47.6365 | 13.2324 | 0 | 13.2324 | 57.8843 | 3 | 5.4639 | 316.2741 | 3020.1959 | 20.0587 | 0 | 67.4898 | 269.2845 | 336.7743 | 14.09 | 4.4563 | 1766.1632 | 2.1863 | 0 | 0 | 3
|  |  | 1055 | 28.8 | 46.349 | 12.8747 | -0.35763 | 12.6959 | 55.5376 | 3 | 5.4639 | 303.4521 | 2897.7556 | 20.0587 | -685.8456 | 63.891 | 269.2845 | -352.6701 | 0 | 0 | 0 | 0 | 0 | 0 | 3
|  |  | 1056 | 28 | 45.0615 | 12.5171 | -0.35763 | 12.3383 | 53.9732 | 3 | 5.4639 | 294.9042 | 2816.1286 | 20.0587 | -685.8456 | 60.3908 | 269.2845 | -356.1703 | 0 | 0 | 0 | 0 | 0 | 0 | 3
|  |  | 1057 | 23.8 | 38.3023 | 10.6395 | -1.8776 | 9.7007 | 42.4355 | 3 | 5.4639 | 231.8631 | 2214.1301 | 20.0587 | -3600.6893 | 43.6323 | 269.2845 | -3287.7725 | 0 | 0 | 0 | 0 | 0 | 0 | 3
|  |  | 1058 | 18.8 | 30.2556 | 8.4043 | -2.2352 | 7.2867 | 31.8755 | 3 | 5.4639 | 174.1644 | 1663.1484 | 20.0587 | -4286.5349 | 27.2251 | 269.2845 | -3990.0253 | 0 | 0 | 0 | 0 | 1 | 0 | 2
|  |  | 1059 | 11.9 | 19.1511 | 5.3198 | -3.0846 | 3.7775 | 16.5244 | 2 | 8.4699 | 139.9598 | 1336.5183 | 38.381 | -6162.6464 | 10.9081 | 269.2845 | -5882.4538 | 0 | 0 | 0 | 0 | 1 | 0 | 1
|  |  | 1060 | 6.1 | 9.817 | 2.7269 | -2.5928 | 1.4305 | 6.2578 | 1 | 14.7105 | 92.0548 | 879.0591 | 101.6618 | -5897.9383 | 2.8663 | 269.2845 | -5625.7876 | 0 | 0 | 0 | 0 | 0 | 0 | 1
|  |  | 1061 | 1.5 | 2.414 | 0.67056 | -2.0564 | -0.35763 | -1.5644 | 1 | 14.7105 | -23.0137 | -219.7648 | 101.6618 | -4677.6752 | 0.17332 | 269.2845 | -4408.2174 | 0 | 0 | 0 | 0 | 0 | 0 | 1
|  |  | 1062 | 1.5 | 2.414 | 0.67056 | 0 | 0.67056 | 2.9333 | 1 | 14.7105 | 43.1507 | 412.059 | 101.6618 | 0 | 0.17332 | 269.2845 | 269.4578 | 4.1874 | 0.18069 | 2600.4459 | 0.13052 | 0 | 0 | 1
|  |  | 1063 | 4.2 | 6.7592 | 1.8776 | 1.207 | 2.4811 | 10.8533 | 1 | 14.7105 | 159.6576 | 1524.6181 | 101.6618 | 2745.592 | 1.3588 | 269.2845 | 3016.2353 | 46.8721 | 7.4835 | 369.3855 | 0.76786 | 0 | 0 | 1
|  |  | 1064 | 8.1 | 13.0357 | 3.621 | 1.7435 | 4.4927 | 19.6533 | 1 | 14.7105 | 289.1097 | 2760.795 | 101.6618 | 3965.8551 | 5.0539 | 269.2845 | 4240.1934 | 65.8923 | 19.0501 | 125.4715 | 0.66396 | 0 | 0 | 1
|  |  | 1065 | 10.4 | 16.7371 | 4.6492 | 1.0282 | 5.1633 | 22.5866 | 1 | 14.7105 | 332.2604 | 3172.854 | 101.6618 | 2338.8376 | 8.3315 | 269.2845 | 2616.4536 | 40.6595 | 13.5095 | 588.4506 | 2.2082 | 0 | 0 | 1
|  |  | 1066 | 13.1 | 21.0824 | 5.8562 | 1.207 | 6.4597 | 28.2577 | 1 | 14.7105 | 415.6851 | 3969.5013 | 101.6618 | 2745.592 | 13.219 | 269.2845 | 3028.0954 | 47.0564 | 19.5606 | 489.8924 | 2.6618 | 0 | 0 | 1
|  |  | 1067 | 15.4 | 24.7838 | 6.8844 | 1.0282 | 7.3985 | 32.3644 | 1 | 14.7105 | 476.096 | 4546.3838 | 101.6618 | 2338.8376 | 18.2682 | 269.2845 | 2626.3903 | 40.8139 | 19.4313 | 956.9867 | 5.1654 | 0 | 0 | 1
|  |  | 1068 | 18 | 28.9681 | 8.0467 | 1.1623 | 8.6279 | 37.7421 | 1 | 14.7105 | 555.2056 | 5301.8252 | 101.6618 | 2643.9034 | 24.9574 | 269.2845 | 2938.1453 | 45.6585 | 25.3499 | 3624.7015 | 25.5238 | 0 | 1 | 2
|  |  | 1069 | 20.4 | 32.8305 | 9.1196 | 1.0729 | 9.656 | 42.2399 | 2 | 8.4699 | 357.7671 | 3416.4255 | 38.381 | 2143.5292 | 32.0564 | 269.2845 | 2444.8701 | 65.9864 | 23.6078 | 171.6537 | 1.1257 | 0 | 0 | 2
|  |  | 1070 | 23 | 37.0148 | 10.2819 | 1.1623 | 10.863 | 47.5199 | 2 | 8.4699 | 402.488 | 3843.4787 | 38.381 | 2322.1566 | 40.7484 | 269.2845 | 2632.1895 | 71.0421 | 28.5936 | 165.1189 | 1.3115 | 0 | 0 | 2
|  |  | 1071 | 25.3 | 40.7163 | 11.3101 | 1.0282 | 11.8242 | 51.7243 | 2 | 8.4699 | 438.0991 | 4183.5396 | 38.381 | 2054.2155 | 49.3055 | 269.2845 | 2372.8055 | 64.0414 | 28.0565 | 284.7497 | 2.2192 | 0 | 0 | 2
|  |  | 1072 | 27.3 | 43.935 | 12.2042 | 0.89408 | 12.6512 | 55.3421 | 2 | 8.4699 | 468.7412 | 4476.1501 | 38.381 | 1786.2743 | 57.409 | 269.2845 | 2112.9678 | 57.0284 | 26.7316 | 549.116 | 4.0774 | 0 | 0 | 2
|  |  | 1073 | 28.8 | 46.349 | 12.8747 | 0.67056 | 13.21 | 57.7865 | 2 | 8.4699 | 489.4453 | 4673.8599 | 38.381 | 1339.7057 | 63.891 | 269.2845 | 1672.8812 | 45.1506 | 22.0988 | 1033.131 | 6.3419 | 0 | 0 | 2
|  |  | 1074 | 30.3 | 48.763 | 13.5453 | 0.67056 | 13.8806 | 60.7199 | 2 | 8.4699 | 514.2902 | 4911.1117 | 38.381 | 1339.7057 | 70.7196 | 269.2845 | 1679.7098 | 45.3349 | 23.3153 | 1606.492 | 10.4044 | 0 | 1 | 3
|  |  | 1075 | 31.1 | 50.0505 | 13.9029 | 0.35763 | 14.0817 | 61.5999 | 3 | 5.4639 | 336.5754 | 3214.0599 | 20.0587 | 685.8456 | 74.5032 | 269.2845 | 1029.6333 | 43.0781 | 14.499 | 526.6585 | 2.1211 | 0 | 0 | 3
|  |  | 1076 | 32.3 | 51.9817 | 14.4394 | 0.53645 | 14.7076 | 64.3376 | 3 | 5.4639 | 351.5343 | 3356.907 | 20.0587 | 1028.7684 | 80.3636 | 269.2845 | 1378.4165 | 57.6705 | 20.2732 | 257.1175 | 1.4479 | 0 | 0 | 3
|  |  | 1077 | 31.9 | 51.3379 | 14.2605 | -0.17882 | 14.1711 | 61.991 | 3 | 5.4639 | 338.7124 | 3234.4666 | 20.0587 | -342.9228 | 78.3855 | 269.2845 | 4.7472 | 0 | 0 | 0 | 0 | 0 | 0 | 3
|  |  | 1078 | 32.3 | 51.9817 | 14.4394 | 0.17882 | 14.5288 | 63.5554 | 3 | 5.4639 | 347.2604 | 3316.0935 | 20.0587 | 342.9228 | 80.3636 | 269.2845 | 692.5709 | 28.976 | 10.0622 | 1003.0928 | 2.8037 | 0 | 0 | 3
|  |  | 1079 | 31.9 | 51.3379 | 14.2605 | -0.17882 | 14.1711 | 61.991 | 3 | 5.4639 | 338.7124 | 3234.4666 | 20.0587 | -342.9228 | 78.3855 | 269.2845 | 4.7472 | 0 | 0 | 0 | 0 | 0 | 0 | 3
|  |  | 1080 | 31.1 | 50.0505 | 13.9029 | -0.35763 | 13.7241 | 60.0354 | 3 | 5.4639 | 328.0275 | 3132.4329 | 20.0587 | -685.8456 | 74.5032 | 269.2845 | -342.0578 | 0 | 0 | 0 | 0 | 0 | 0 | 3
|  |  | 1081 | 28.8 | 46.349 | 12.8747 | -1.0282 | 12.3606 | 54.071 | 3 | 5.4639 | 295.4384 | 2821.2303 | 20.0587 | -1971.8061 | 63.891 | 269.2845 | -1638.6306 | 0 | 0 | 0 | 0 | 0 | 0 | 3
|  |  | 1082 | 25 | 40.2335 | 11.176 | -1.6987 | 10.3266 | 45.1732 | 3 | 5.4639 | 246.822 | 2356.9772 | 20.0587 | -3257.7665 | 48.1431 | 269.2845 | -2940.3389 | 0 | 0 | 0 | 0 | 0 | 0 | 3
|  |  | 1083 | 22.7 | 36.532 | 10.1478 | -1.0282 | 9.6337 | 42.1421 | 3 | 5.4639 | 230.2603 | 2198.8251 | 20.0587 | -1971.8061 | 39.6923 | 269.2845 | -1662.8293 | 0 | 0 | 0 | 0 | 0 | 0 | 3
|  |  | 1084 | 18.8 | 30.2556 | 8.4043 | -1.7435 | 7.5326 | 32.951 | 3 | 5.4639 | 180.0411 | 1719.2669 | 20.0587 | -3343.4972 | 27.2251 | 269.2845 | -3046.9876 | 0 | 0 | 0 | 0 | 1 | 0 | 2
|  |  | 1085 | 15.4 | 24.7838 | 6.8844 | -1.5199 | 6.1244 | 26.791 | 2 | 8.4699 | 226.9171 | 2166.8995 | 38.381 | -3036.6663 | 18.2682 | 269.2845 | -2749.1136 | 0 | 0 | 0 | 0 | 0 | 0 | 2
|  |  | 1086 | 13.4 | 21.5652 | 5.9903 | -0.89408 | 5.5433 | 24.2488 | 2 | 8.4699 | 205.3848 | 1961.2813 | 38.381 | -1786.2743 | 13.8313 | 269.2845 | -1503.1585 | 0 | 0 | 0 | 0 | 0 | 0 | 2
|  |  | 1087 | 11.9 | 19.1511 | 5.3198 | -0.67056 | 4.9845 | 21.8044 | 2 | 8.4699 | 184.6807 | 1763.5715 | 38.381 | -1339.7057 | 10.9081 | 269.2845 | -1059.5132 | 0 | 0 | 0 | 0 | 1 | 0 | 1
|  |  | 1088 | 8.8 | 14.1622 | 3.9339 | -1.3858 | 3.241 | 14.1777 | 1 | 14.7105 | 208.5617 | 1991.6183 | 101.6618 | -3152.3463 | 5.9651 | 269.2845 | -2877.0967 | 0 | 0 | 0 | 0 | 0 | 0 | 1
|  |  | 1089 | 5 | 8.0467 | 2.2352 | -1.6987 | 1.3858 | 6.0622 | 1 | 14.7105 | 89.1781 | 851.5885 | 101.6618 | -3864.1665 | 1.9257 | 269.2845 | -3592.9563 | 0 | 0 | 0 | 0 | 0 | 0 | 1
|  |  | 1090 | 1.9 | 3.0577 | 0.84937 | -1.3858 | 0.15646 | 0.68444 | 1 | 14.7105 | 10.0685 | 96.1471 | 101.6618 | -3152.3463 | 0.27807 | 269.2845 | -2882.7838 | 0 | 0 | 0 | 0 | 0 | 0 | 1
|  |  | 1091 | 2.3 | 3.7015 | 1.0282 | 0.17882 | 1.1176 | 4.8889 | 1 | 14.7105 | 71.9178 | 686.7649 | 101.6618 | 406.7544 | 0.40748 | 269.2845 | 676.4463 | 10.5119 | 0.75599 | 1966.5698 | 0.41298 | 0 | 0 | 1
|  |  | 1092 | 2.7 | 4.3452 | 1.207 | 0.17882 | 1.2964 | 5.6711 | 1 | 14.7105 | 83.4247 | 796.6473 | 101.6618 | 406.7544 | 0.56154 | 269.2845 | 676.6004 | 10.5143 | 0.87715 | 1945.4859 | 0.47402 | 0 | 0 | 1
|  |  | 1093 | 3.5 | 5.6327 | 1.5646 | 0.35763 | 1.7435 | 7.6266 | 1 | 14.7105 | 112.1918 | 1071.3533 | 101.6618 | 813.5087 | 0.94361 | 269.2845 | 1083.7368 | 16.8412 | 1.8894 | 1521.9011 | 0.79876 | 0 | 0 | 1
|  |  | 1094 | 6.5 | 10.4607 | 2.9058 | 1.3411 | 3.5763 | 15.6444 | 1 | 14.7105 | 230.1371 | 2197.6478 | 101.6618 | 3050.6577 | 3.2545 | 269.2845 | 3323.1967 | 51.6422 | 11.8848 | 284.739 | 0.94002 | 0 | 0 | 1
|  |  | 1095 | 10.8 | 17.3809 | 4.828 | 1.9223 | 5.7892 | 25.3244 | 1 | 14.7105 | 372.5344 | 3557.4423 | 101.6618 | 4372.6094 | 8.9847 | 269.2845 | 4650.8786 | 72.2743 | 26.9247 | 138.5218 | 1.036 | 0 | 0 | 1
|  |  | 1096 | 13.8 | 22.2089 | 6.1691 | 1.3411 | 6.8397 | 29.9199 | 1 | 14.7105 | 440.1371 | 4203.0014 | 101.6618 | 3050.6577 | 14.6694 | 269.2845 | 3334.6117 | 51.8196 | 22.8077 | 455.0439 | 2.8829 | 0 | 0 | 1
|  |  | 1097 | 16.1 | 25.9104 | 7.1973 | 1.0282 | 7.7114 | 33.7333 | 1 | 14.7105 | 496.233 | 4738.678 | 101.6618 | 2338.8376 | 19.9667 | 269.2845 | 2628.0888 | 40.8403 | 20.2663 | 1268.0765 | 7.1387 | 0 | 0 | 1
|  |  | 1098 | 18.4 | 29.6119 | 8.2255 | 1.0282 | 8.7396 | 38.231 | 1 | 14.7105 | 562.3974 | 5370.5017 | 101.6618 | 2338.8376 | 26.0789 | 269.2845 | 2634.2011 | 40.9353 | 23.0219 | 4304.8496 | 27.5294 | 0 | 1 | 2
|  |  | 1099 | 20.4 | 32.8305 | 9.1196 | 0.89408 | 9.5666 | 41.8488 | 2 | 8.4699 | 354.4545 | 3384.792 | 38.381 | 1786.2743 | 32.0564 | 269.2845 | 2087.6152 | 56.3442 | 19.9714 | 277.303 | 1.5384 | 0 | 0 | 2
|  |  | 1100 | 21.9 | 35.2445 | 9.7902 | 0.67056 | 10.1254 | 44.2932 | 2 | 8.4699 | 375.1586 | 3582.5018 | 38.381 | 1339.7057 | 36.9439 | 269.2845 | 1645.9341 | 44.4233 | 16.6658 | 516.4553 | 2.3909 | 0 | 0 | 2
|  |  | 1101 | 21.9 | 35.2445 | 9.7902 | 0 | 9.7902 | 42.8266 | 2 | 8.4699 | 362.7361 | 3463.8759 | 38.381 | 0 | 36.9439 | 269.2845 | 306.2284 | 8.265 | 2.998 | 2204.9712 | 1.8363 | 0 | 0 | 2
|  |  | 1102 | 20.7 | 33.3133 | 9.2537 | -0.53645 | 8.9855 | 39.3066 | 2 | 8.4699 | 332.9222 | 3179.1738 | 38.381 | -1071.7646 | 33.0062 | 269.2845 | -769.4739 | 0 | 0 | 0 | 0 | 0 | 0 | 2
|  |  | 1103 | 17.3 | 27.8416 | 7.7338 | -1.5199 | 6.9738 | 30.5066 | 2 | 8.4699 | 258.3874 | 2467.4185 | 38.381 | -3036.6663 | 23.054 | 269.2845 | -2744.3278 | 0 | 0 | 0 | 0 | 0 | 0 | 2
|  |  | 1104 | 13.1 | 21.0824 | 5.8562 | -1.8776 | 4.9174 | 21.5111 | 2 | 8.4699 | 182.1962 | 1739.8463 | 38.381 | -3751.176 | 13.219 | 269.2845 | -3468.6726 | 0 | 0 | 0 | 0 | 1 | 0 | 1
|  |  | 1105 | 9.6 | 15.4497 | 4.2916 | -1.5646 | 3.5093 | 15.3511 | 1 | 14.7105 | 225.822 | 2156.4419 | 101.6618 | -3559.1007 | 7.099 | 269.2845 | -3282.7172 | 0 | 0 | 0 | 0 | 0 | 0 | 1
|  |  | 1106 | 8.8 | 14.1622 | 3.9339 | -0.35763 | 3.7551 | 16.4266 | 1 | 14.7105 | 241.6439 | 2307.5302 | 101.6618 | -813.5087 | 5.9651 | 269.2845 | -538.2591 | 0 | 0 | 0 | 0 | 0 | 0 | 1
|  |  | 1107 | 10.8 | 17.3809 | 4.828 | 0.89408 | 5.2751 | 23.0755 | 1 | 14.7105 | 339.4522 | 3241.5305 | 101.6618 | 2033.7718 | 8.9847 | 269.2845 | 2312.041 | 35.9289 | 12.1962 | 737.9804 | 2.5001 | 0 | 0 | 1
|  |  | 1108 | 12.7 | 20.4386 | 5.6774 | 0.84937 | 6.1021 | 26.6933 | 1 | 14.7105 | 392.6713 | 3749.7365 | 101.6618 | 1932.0832 | 12.424 | 269.2845 | 2213.7918 | 34.4021 | 13.5087 | 822.0377 | 3.0846 | 0 | 0 | 1
|  |  | 1109 | 14.2 | 22.8526 | 6.348 | 0.67056 | 6.6832 | 29.2355 | 1 | 14.7105 | 430.0686 | 4106.8543 | 101.6618 | 1525.3289 | 15.5321 | 269.2845 | 1810.1455 | 28.1295 | 12.0976 | 1117.5968 | 3.7556 | 0 | 0 | 1
|  |  | 1110 | 14.6 | 23.4964 | 6.5268 | 0.17882 | 6.6162 | 28.9422 | 1 | 14.7105 | 425.7535 | 4065.6484 | 101.6618 | 406.7544 | 16.4195 | 269.2845 | 692.4584 | 10.7607 | 4.5814 | 2081.6408 | 2.6491 | 0 | 0 | 1
|  |  | 1111 | 13.1 | 21.0824 | 5.8562 | -0.67056 | 5.5209 | 24.1511 | 1 | 14.7105 | 355.2741 | 3392.6187 | 101.6618 | -1525.3289 | 13.219 | 269.2845 | -1242.8254 | 0 | 0 | 0 | 0 | 0 | 0 | 1
|  |  | 1112 | 11.1 | 17.8637 | 4.9621 | -0.89408 | 4.5151 | 19.7511 | 1 | 14.7105 | 290.548 | 2774.5303 | 101.6618 | -2033.7718 | 9.4907 | 269.2845 | -1754.9966 | 0 | 0 | 0 | 0 | 0 | 0 | 1
|  |  | 1113 | 11.1 | 17.8637 | 4.9621 | 0 | 4.9621 | 21.7066 | 1 | 14.7105 | 319.3152 | 3049.2363 | 101.6618 | 0 | 9.4907 | 269.2845 | 278.7752 | 4.3321 | 1.3833 | 2488.8902 | 0.95637 | 0 | 0 | 1
|  |  | 1114 | 11.1 | 17.8637 | 4.9621 | 0 | 4.9621 | 21.7066 | 1 | 14.7105 | 319.3152 | 3049.2363 | 101.6618 | 0 | 9.4907 | 269.2845 | 278.7752 | 4.3321 | 1.3833 | 2488.8902 | 0.95637 | 0 | 0 | 1
|  |  | 1115 | 13.1 | 21.0824 | 5.8562 | 0.89408 | 6.3032 | 27.5733 | 1 | 14.7105 | 405.6166 | 3873.3542 | 101.6618 | 2033.7718 | 13.219 | 269.2845 | 2316.2753 | 35.9947 | 14.6001 | 778.7811 | 3.1584 | 0 | 0 | 1
|  |  | 1116 | 15.7 | 25.2666 | 7.0185 | 1.1623 | 7.5997 | 33.2444 | 1 | 14.7105 | 489.0412 | 4670.0015 | 101.6618 | 2643.9034 | 18.9869 | 269.2845 | 2932.1748 | 45.5658 | 22.2835 | 1016.6941 | 6.2932 | 0 | 0 | 1
|  |  | 1117 | 18.4 | 29.6119 | 8.2255 | 1.207 | 8.829 | 38.6221 | 1 | 14.7105 | 568.1509 | 5425.4429 | 101.6618 | 2745.592 | 26.0789 | 269.2845 | 3040.9554 | 47.2562 | 26.8487 | 4654.4822 | 34.7129 | 0 | 1 | 2
|  |  | 1118 | 20.7 | 33.3133 | 9.2537 | 1.0282 | 9.7678 | 42.7288 | 2 | 8.4699 | 361.9079 | 3455.9675 | 38.381 | 2054.2155 | 33.0062 | 269.2845 | 2356.5061 | 63.6015 | 23.0179 | 195.3153 | 1.2488 | 0 | 0 | 2
|  |  | 1119 | 23.8 | 38.3023 | 10.6395 | 1.3858 | 11.3324 | 49.5732 | 2 | 8.4699 | 419.8795 | 4009.555 | 38.381 | 2768.7252 | 43.6323 | 269.2845 | 3081.642 | 83.1727 | 34.9225 | 150.1401 | 1.4565 | 0 | 0 | 2
|  |  | 1120 | 25.7 | 41.36 | 11.4889 | 0.84937 | 11.9136 | 52.1154 | 2 | 8.4699 | 441.4117 | 4215.1732 | 38.381 | 1696.9606 | 50.8769 | 269.2845 | 2017.122 | 54.4416 | 24.0312 | 415.9086 | 2.7763 | 0 | 0 | 2
|  |  | 1121 | 28 | 45.0615 | 12.5171 | 1.0282 | 13.0312 | 57.0043 | 2 | 8.4699 | 482.82 | 4610.5928 | 38.381 | 2054.2155 | 60.3908 | 269.2845 | 2383.8907 | 64.3406 | 31.0649 | 628.2234 | 5.421 | 0 | 0 | 2
|  |  | 1122 | 30 | 48.2802 | 13.4112 | 0.89408 | 13.8582 | 60.6221 | 2 | 8.4699 | 513.4621 | 4903.2033 | 38.381 | 1786.2743 | 69.3261 | 269.2845 | 2124.8849 | 57.3501 | 29.4471 | 1361.4513 | 11.1363 | 0 | 1 | 3
|  |  | 1123 | 31.1 | 50.0505 | 13.9029 | 0.49174 | 14.1488 | 61.8932 | 3 | 5.4639 | 338.1782 | 3229.3649 | 20.0587 | 943.0377 | 74.5032 | 269.2845 | 1286.8254 | 53.8385 | 18.207 | 305.1087 | 1.5431 | 0 | 0 | 3
|  |  | 1124 | 32.3 | 51.9817 | 14.4394 | 0.53645 | 14.7076 | 64.3376 | 3 | 5.4639 | 351.5343 | 3356.907 | 20.0587 | 1028.7684 | 80.3636 | 269.2845 | 1378.4165 | 57.6705 | 20.2732 | 257.1175 | 1.4479 | 0 | 0 | 3
|  |  | 1125 | 34.2 | 55.0394 | 15.2887 | 0.84937 | 15.7134 | 68.7376 | 3 | 5.4639 | 375.5755 | 3586.4827 | 20.0587 | 1628.8833 | 90.0962 | 269.2845 | 1988.264 | 83.1855 | 31.2424 | 109.5265 | 0.95052 | 0 | 0 | 3
|  |  | 1126 | 35.7 | 57.4534 | 15.9593 | 0.67056 | 16.2946 | 71.2798 | 3 | 5.4639 | 389.4659 | 3719.1264 | 20.0587 | 1285.9605 | 98.1727 | 269.2845 | 1653.4177 | 69.1761 | 26.9417 | 166.4041 | 1.2453 | 0 | 0 | 3
|  |  | 1127 | 36.9 | 59.3846 | 16.4957 | 0.53645 | 16.764 | 73.3332 | 3 | 5.4639 | 400.685 | 3826.2617 | 20.0587 | 1028.7684 | 104.8835 | 269.2845 | 1402.9364 | 58.6964 | 23.5188 | 274.2153 | 1.7914 | 0 | 0 | 3
|  |  | 1128 | 38.8 | 62.4424 | 17.3451 | 0.84937 | 17.7698 | 77.7331 | 3 | 5.4639 | 424.7262 | 4055.8374 | 20.0587 | 1628.8833 | 115.9626 | 269.2845 | 2014.1304 | 84.2677 | 35.7907 | 158.6556 | 1.5773 | 0 | 0 | 3
|  |  | 1129 | 40.3 | 64.8564 | 18.0157 | 0.67056 | 18.3509 | 80.2754 | 3 | 5.4639 | 438.6166 | 4188.4812 | 20.0587 | 1285.9605 | 125.1021 | 269.2845 | 1680.3471 | 70.3028 | 30.836 | 238.8359 | 2.0458 | 0 | 0 | 3
|  |  | 1130 | 41.5 | 66.7876 | 18.5521 | 0.53645 | 18.8203 | 82.3287 | 3 | 5.4639 | 449.8357 | 4295.6165 | 20.0587 | 1028.7684 | 132.6632 | 269.2845 | 1430.7161 | 59.8587 | 26.9266 | 378.7827 | 2.8331 | 0 | 0 | 3
|  |  | 1131 | 42.2 | 67.9141 | 18.865 | 0.31293 | 19.0215 | 83.2087 | 3 | 5.4639 | 454.644 | 4341.5317 | 20.0587 | 600.1149 | 137.1764 | 269.2845 | 1006.5758 | 42.1134 | 19.1466 | 737.7228 | 3.9236 | 0 | 0 | 3
|  |  | 1132 | 43 | 69.2016 | 19.2227 | 0.35763 | 19.4015 | 84.8709 | 3 | 5.4639 | 463.7262 | 4428.2603 | 20.0587 | 685.8456 | 142.4267 | 269.2845 | 1097.5568 | 45.9199 | 21.2942 | 707.3113 | 4.1838 | 0 | 0 | 3
|  |  | 1133 | 43.8 | 70.4891 | 19.5803 | 0.35763 | 19.7591 | 86.4354 | 3 | 5.4639 | 472.2741 | 4509.8872 | 20.0587 | 685.8456 | 147.7756 | 269.2845 | 1102.9057 | 46.1436 | 21.7924 | 780.637 | 4.7256 | 0 | 0 | 3
|  |  | 1134 | 43.8 | 70.4891 | 19.5803 | 0 | 19.5803 | 85.6531 | 3 | 5.4639 | 468.0001 | 4469.0737 | 20.0587 | 0 | 147.7756 | 269.2845 | 417.0601 | 17.4491 | 8.1662 | 1859.2 | 4.2174 | 0 | 0 | 3
|  |  | 1135 | 43.4 | 69.8454 | 19.4015 | -0.17882 | 19.3121 | 84.4798 | 3 | 5.4639 | 461.5892 | 4407.8535 | 20.0587 | -342.9228 | 145.0888 | 269.2845 | 71.4505 | 0 | 0 | 0 | 0 | 0 | 0 | 3
|  |  | 1136 | 43 | 69.2016 | 19.2227 | -0.17882 | 19.1333 | 83.6976 | 3 | 5.4639 | 457.3152 | 4367.0401 | 20.0587 | -342.9228 | 142.4267 | 269.2845 | 68.7884 | 0 | 0 | 0 | 0 | 0 | 0 | 3
|  |  | 1137 | 42.2 | 67.9141 | 18.865 | -0.35763 | 18.6862 | 81.742 | 3 | 5.4639 | 446.6303 | 4265.0064 | 20.0587 | -685.8456 | 137.1764 | 269.2845 | -279.3847 | 0 | 0 | 0 | 0 | 0 | 0 | 3
|  |  | 1138 | 41.9 | 67.4313 | 18.7309 | -0.13411 | 18.6639 | 81.6443 | 3 | 5.4639 | 446.096 | 4259.9047 | 20.0587 | -257.1921 | 135.2329 | 269.2845 | 147.3253 | 0 | 0 | 0 | 0 | 0 | 0 | 3
|  |  | 1139 | 41.5 | 66.7876 | 18.5521 | -0.17882 | 18.4627 | 80.7643 | 3 | 5.4639 | 441.2878 | 4213.9896 | 20.0587 | -342.9228 | 132.6632 | 269.2845 | 59.025 | 0 | 0 | 0 | 0 | 0 | 0 | 3
|  |  | 1140 | 41.9 | 67.4313 | 18.7309 | 0.17882 | 18.8203 | 82.3287 | 3 | 5.4639 | 449.8357 | 4295.6165 | 20.0587 | 342.9228 | 135.2329 | 269.2845 | 747.4402 | 31.2716 | 14.0671 | 1062.6483 | 4.1523 | 0 | 0 | 3
|  |  | 1141 | 41.9 | 67.4313 | 18.7309 | 0 | 18.7309 | 81.9376 | 3 | 5.4639 | 447.6988 | 4275.2098 | 20.0587 | 0 | 135.2329 | 269.2845 | 404.5174 | 16.9243 | 7.577 | 1752.7744 | 3.6891 | 0 | 0 | 3
|  |  | 1142 | 41.9 | 67.4313 | 18.7309 | 0 | 18.7309 | 81.9376 | 3 | 5.4639 | 447.6988 | 4275.2098 | 20.0587 | 0 | 135.2329 | 269.2845 | 404.5174 | 16.9243 | 7.577 | 1752.7744 | 3.6891 | 0 | 0 | 3
|  |  | 1143 | 42.2 | 67.9141 | 18.865 | 0.13411 | 18.9321 | 82.8176 | 3 | 5.4639 | 452.507 | 4321.1249 | 20.0587 | 257.1921 | 137.1764 | 269.2845 | 663.653 | 27.7661 | 12.5643 | 1221.061 | 4.2616 | 0 | 0 | 3
|  |  | 1144 | 42.6 | 68.5579 | 19.0439 | 0.17882 | 19.1333 | 83.6976 | 3 | 5.4639 | 457.3152 | 4367.0401 | 20.0587 | 342.9228 | 139.7892 | 269.2845 | 751.9965 | 31.4622 | 14.3881 | 1098.8772 | 4.3919 | 0 | 0 | 3
|  |  | 1145 | 42.6 | 68.5579 | 19.0439 | 0 | 19.0439 | 83.3065 | 3 | 5.4639 | 455.1782 | 4346.6333 | 20.0587 | 0 | 139.7892 | 269.2845 | 409.0737 | 17.1149 | 7.7903 | 1782.032 | 3.8563 | 0 | 0 | 3
|  |  | 1146 | 42.6 | 68.5579 | 19.0439 | 0 | 19.0439 | 83.3065 | 3 | 5.4639 | 455.1782 | 4346.6333 | 20.0587 | 0 | 139.7892 | 269.2845 | 409.0737 | 17.1149 | 7.7903 | 1782.032 | 3.8563 | 0 | 0 | 3
|  |  | 1147 | 42.6 | 68.5579 | 19.0439 | 0 | 19.0439 | 83.3065 | 3 | 5.4639 | 455.1782 | 4346.6333 | 20.0587 | 0 | 139.7892 | 269.2845 | 409.0737 | 17.1149 | 7.7903 | 1782.032 | 3.8563 | 0 | 0 | 3
|  |  | 1148 | 42.6 | 68.5579 | 19.0439 | 0 | 19.0439 | 83.3065 | 3 | 5.4639 | 455.1782 | 4346.6333 | 20.0587 | 0 | 139.7892 | 269.2845 | 409.0737 | 17.1149 | 7.7903 | 1782.032 | 3.8563 | 0 | 0 | 3
|  |  | 1149 | 42.6 | 68.5579 | 19.0439 | 0 | 19.0439 | 83.3065 | 3 | 5.4639 | 455.1782 | 4346.6333 | 20.0587 | 0 | 139.7892 | 269.2845 | 409.0737 | 17.1149 | 7.7903 | 1782.032 | 3.8563 | 0 | 0 | 3
|  |  | 1150 | 42.6 | 68.5579 | 19.0439 | 0 | 19.0439 | 83.3065 | 3 | 5.4639 | 455.1782 | 4346.6333 | 20.0587 | 0 | 139.7892 | 269.2845 | 409.0737 | 17.1149 | 7.7903 | 1782.032 | 3.8563 | 0 | 0 | 3
|  |  | 1151 | 42.2 | 67.9141 | 18.865 | -0.17882 | 18.7756 | 82.1331 | 3 | 5.4639 | 448.7673 | 4285.4131 | 20.0587 | -342.9228 | 137.1764 | 269.2845 | 63.5381 | 0 | 0 | 0 | 0 | 0 | 0 | 3
|  |  | 1152 | 43 | 69.2016 | 19.2227 | 0.35763 | 19.4015 | 84.8709 | 3 | 5.4639 | 463.7262 | 4428.2603 | 20.0587 | 685.8456 | 142.4267 | 269.2845 | 1097.5568 | 45.9199 | 21.2942 | 707.3113 | 4.1838 | 0 | 0 | 3
|  |  | 1153 | 43.4 | 69.8454 | 19.4015 | 0.17882 | 19.4909 | 85.262 | 3 | 5.4639 | 465.8632 | 4448.667 | 20.0587 | 342.9228 | 145.0888 | 269.2845 | 757.2961 | 31.6839 | 14.7604 | 1154.8041 | 4.7348 | 0 | 0 | 3
|  |  | 1154 | 43 | 69.2016 | 19.2227 | -0.17882 | 19.1333 | 83.6976 | 3 | 5.4639 | 457.3152 | 4367.0401 | 20.0587 | -342.9228 | 142.4267 | 269.2845 | 68.7884 | 0 | 0 | 0 | 0 | 0 | 0 | 3
|  |  | 1155 | 42.6 | 68.5579 | 19.0439 | -0.17882 | 18.9544 | 82.9154 | 3 | 5.4639 | 453.0412 | 4326.2266 | 20.0587 | -342.9228 | 139.7892 | 269.2845 | 66.1509 | 0 | 0 | 0 | 0 | 0 | 0 | 3
|  |  | 1156 | 41.9 | 67.4313 | 18.7309 | -0.31293 | 18.5745 | 81.2531 | 3 | 5.4639 | 443.959 | 4239.498 | 20.0587 | -600.1149 | 135.2329 | 269.2845 | -195.5975 | 0 | 0 | 0 | 0 | 0 | 0 | 3
|  |  | 1157 | 40.7 | 65.5001 | 18.1945 | -0.53645 | 17.9263 | 78.4176 | 3 | 5.4639 | 428.4659 | 4091.5492 | 20.0587 | -1028.7684 | 127.5978 | 269.2845 | -631.8861 | 0 | 0 | 0 | 0 | 0 | 0 | 3
|  |  | 1158 | 36.9 | 59.3846 | 16.4957 | -1.6987 | 15.6464 | 68.4443 | 3 | 5.4639 | 373.9727 | 3571.1776 | 20.0587 | -3257.7665 | 104.8835 | 269.2845 | -2883.5985 | 0 | 0 | 0 | 0 | 0 | 0 | 3
|  |  | 1159 | 32.6 | 52.4645 | 14.5735 | -1.9223 | 13.6123 | 59.5465 | 3 | 5.4639 | 325.3563 | 3106.9245 | 20.0587 | -3686.42 | 81.8634 | 269.2845 | -3335.2722 | 0 | 0 | 0 | 0 | 0 | 0 | 3
|  |  | 1160 | 28 | 45.0615 | 12.5171 | -2.0564 | 11.4889 | 50.2577 | 3 | 5.4639 | 274.6028 | 2622.2647 | 20.0587 | -3943.6121 | 60.3908 | 269.2845 | -3613.9369 | 0 | 0 | 0 | 0 | 0 | 0 | 3
|  |  | 1161 | 23.4 | 37.6586 | 10.4607 | -2.0564 | 9.4325 | 41.2621 | 3 | 5.4639 | 225.4521 | 2152.9099 | 20.0587 | -3943.6121 | 42.178 | 269.2845 | -3632.1496 | 0 | 0 | 0 | 0 | 0 | 0 | 3
|  |  | 1162 | 18.4 | 29.6119 | 8.2255 | -2.2352 | 7.1079 | 31.0933 | 3 | 5.4639 | 169.8905 | 1622.335 | 20.0587 | -4286.5349 | 26.0789 | 269.2845 | -3991.1715 | 0 | 0 | 0 | 0 | 1 | 0 | 2
|  |  | 1163 | 14.6 | 23.4964 | 6.5268 | -1.6987 | 5.6774 | 24.8355 | 2 | 8.4699 | 210.3538 | 2008.7317 | 38.381 | -3393.9212 | 16.4195 | 269.2845 | -3108.2172 | 0 | 0 | 0 | 0 | 0 | 0 | 2
|  |  | 1164 | 12.3 | 19.7949 | 5.4986 | -1.0282 | 4.9845 | 21.8044 | 2 | 8.4699 | 184.6807 | 1763.5715 | 38.381 | -2054.2155 | 11.6537 | 269.2845 | -1773.2772 | 0 | 0 | 0 | 0 | 1 | 0 | 1
|  |  | 1165 | 9.2 | 14.8059 | 4.1128 | -1.3858 | 3.4198 | 14.96 | 1 | 14.7105 | 220.0686 | 2101.5007 | 101.6618 | -3152.3463 | 6.5197 | 269.2845 | -2876.5421 | 0 | 0 | 0 | 0 | 0 | 0 | 1
|  |  | 1166 | 5.8 | 9.3342 | 2.5928 | -1.5199 | 1.8329 | 8.0178 | 1 | 14.7105 | 117.9452 | 1126.2945 | 101.6618 | -3457.4121 | 2.5913 | 269.2845 | -3185.5364 | 0 | 0 | 0 | 0 | 0 | 0 | 1
|  |  | 1167 | 1.9 | 3.0577 | 0.84937 | -1.7435 | -0.022352 | -0.097778 | 1 | 14.7105 | -1.4384 | -13.7353 | 101.6618 | -3965.8551 | 0.27807 | 269.2845 | -3696.2925 | 0 | 0 | 0 | 0 | 0 | 0 | 1
|  |  | 1168 | 0.4 | 0.64374 | 0.17882 | -0.67056 | -0.15646 | -0.68444 | 1 | 14.7105 | -10.0685 | -96.1471 | 101.6618 | -1525.3289 | 0.012325 | 269.2845 | -1256.032 | 0 | 0 | 0 | 0 | 0 | 0 | 1
|  |  | 1169 | 0 | 0 | 0 | -0.17882 | -0.089408 | -0.39111 | 1 | 14.7105 | -5.7534 | -54.9412 | 101.6618 | -406.7544 | 0 | 269.2845 | -137.4699 | 0 | 0 | 0 | 0 | 0 | 0 | 1
|  |  | 1170 | 0 | 0 | 0 | 0 | 0 | 0 | 1 | 14.7105 | 0 | 0 | 101.6618 | 0 | 0 | 269.2845 | 269.2845 | 4.1847 | 0 | 0 | 0 | 0 | 0 | 1
|  |  | 1171 | 0 | 0 | 0 | 0 | 0 | 0 | 1 | 14.7105 | 0 | 0 | 101.6618 | 0 | 0 | 269.2845 | 269.2845 | 4.1847 | 0 | 0 | 0 | 0 | 0 | 1
|  |  | 1172 | 0 | 0 | 0 | 0 | 0 | 0 | 1 | 14.7105 | 0 | 0 | 101.6618 | 0 | 0 | 269.2845 | 269.2845 | 4.1847 | 0 | 0 | 0 | 0 | 0 | 1
|  |  | 1173 | 0 | 0 | 0 | 0 | 0 | 0 | 1 | 14.7105 | 0 | 0 | 101.6618 | 0 | 0 | 269.2845 | 269.2845 | 4.1847 | 0 | 0 | 0 | 0 | 0 | 1
|  |  | 1174 | 0.4 | 0.64374 | 0.17882 | 0.17882 | 0.26822 | 1.1733 | 1 | 14.7105 | 17.2603 | 164.8236 | 101.6618 | 406.7544 | 0.012325 | 269.2845 | 676.0512 | 10.5058 | 0.18133 | 2443.4815 | 0.12308 | 0 | 0 | 1
|  |  | 1175 | 4.2 | 6.7592 | 1.8776 | 1.6987 | 2.7269 | 11.9289 | 1 | 14.7105 | 175.4795 | 1675.7064 | 101.6618 | 3864.1665 | 1.3588 | 269.2845 | 4134.8098 | 64.2546 | 11.2754 | 110.3879 | 0.34574 | 0 | 0 | 1
|  |  | 1176 | 9.2 | 14.8059 | 4.1128 | 2.2352 | 5.2304 | 22.8799 | 1 | 14.7105 | 336.5754 | 3214.0599 | 101.6618 | 5084.4296 | 6.5197 | 269.2845 | 5360.2338 | 83.2976 | 28.0359 | 85.8828 | 0.66883 | 0 | 0 | 1
|  |  | 1177 | 11.9 | 19.1511 | 5.3198 | 1.207 | 5.9233 | 25.911 | 1 | 14.7105 | 381.1645 | 3639.8541 | 101.6618 | 2745.592 | 10.9081 | 269.2845 | 3025.7846 | 47.0205 | 17.9225 | 459.9782 | 2.29 | 0 | 0 | 1
|  |  | 1178 | 14.2 | 22.8526 | 6.348 | 1.0282 | 6.862 | 30.0177 | 1 | 14.7105 | 441.5755 | 4216.7367 | 101.6618 | 2338.8376 | 15.5321 | 269.2845 | 2623.6542 | 40.7714 | 18.0036 | 710.4729 | 3.5531 | 0 | 0 | 1
|  |  | 1179 | 15.7 | 25.2666 | 7.0185 | 0.67056 | 7.3538 | 32.1688 | 1 | 14.7105 | 473.2193 | 4518.9132 | 101.6618 | 1525.3289 | 18.9869 | 269.2845 | 1813.6003 | 28.1832 | 13.3368 | 1367.3897 | 5.0657 | 0 | 0 | 1
|  |  | 1180 | 15 | 24.1401 | 6.7056 | -0.31293 | 6.5491 | 28.6488 | 1 | 14.7105 | 421.4385 | 4024.4425 | 101.6618 | -711.8201 | 17.3315 | 269.2845 | -425.2041 | 0 | 0 | 0 | 0 | 0 | 0 | 1
|  |  | 1181 | 14.2 | 22.8526 | 6.348 | -0.35763 | 6.1691 | 26.9866 | 1 | 14.7105 | 396.9864 | 3790.9424 | 101.6618 | -813.5087 | 15.5321 | 269.2845 | -528.6921 | 0 | 0 | 0 | 0 | 0 | 0 | 1
|  |  | 1182 | 13.4 | 21.5652 | 5.9903 | -0.35763 | 5.8115 | 25.4222 | 1 | 14.7105 | 373.9727 | 3571.1776 | 101.6618 | -813.5087 | 13.8313 | 269.2845 | -530.3929 | 0 | 0 | 0 | 0 | 0 | 0 | 1
|  |  | 1183 | 13.8 | 22.2089 | 6.1691 | 0.17882 | 6.2585 | 27.3777 | 1 | 14.7105 | 402.7398 | 3845.8836 | 101.6618 | 406.7544 | 14.6694 | 269.2845 | 690.7083 | 10.7336 | 4.3228 | 2050.104 | 2.4617 | 0 | 0 | 1
|  |  | 1184 | 14.6 | 23.4964 | 6.5268 | 0.35763 | 6.7056 | 29.3333 | 1 | 14.7105 | 431.507 | 4120.5896 | 101.6618 | 813.5087 | 16.4195 | 269.2845 | 1099.2127 | 17.0817 | 7.3709 | 1684.3191 | 3.4486 | 0 | 0 | 1
|  |  | 1185 | 14.6 | 23.4964 | 6.5268 | 0 | 6.5268 | 28.551 | 1 | 14.7105 | 420.0001 | 4010.7072 | 101.6618 | 0 | 16.4195 | 269.2845 | 285.704 | 4.4398 | 1.8647 | 2556.5593 | 1.3242 | 0 | 0 | 1
|  |  | 1186 | 14.2 | 22.8526 | 6.348 | -0.17882 | 6.2585 | 27.3777 | 1 | 14.7105 | 402.7398 | 3845.8836 | 101.6618 | -406.7544 | 15.5321 | 269.2845 | -121.9377 | 0 | 0 | 0 | 0 | 0 | 0 | 1
|  |  | 1187 | 16.1 | 25.9104 | 7.1973 | 0.84937 | 7.622 | 33.3421 | 1 | 14.7105 | 490.4796 | 4683.7368 | 101.6618 | 1932.0832 | 19.9667 | 269.2845 | 2221.3344 | 34.5194 | 16.931 | 1358.9171 | 6.3911 | 0 | 0 | 1
|  |  | 1188 | 15.7 | 25.2666 | 7.0185 | -0.17882 | 6.9291 | 30.311 | 1 | 14.7105 | 445.8905 | 4257.9426 | 101.6618 | -406.7544 | 18.9869 | 269.2845 | -118.483 | 0 | 0 | 0 | 0 | 0 | 0 | 1
|  |  | 1189 | 15.7 | 25.2666 | 7.0185 | 0 | 7.0185 | 30.7021 | 1 | 14.7105 | 451.644 | 4312.8837 | 101.6618 | 0 | 18.9869 | 269.2845 | 288.2714 | 4.4797 | 2.0232 | 2657.5889 | 1.4936 | 0 | 0 | 1
|  |  | 1190 | 14.6 | 23.4964 | 6.5268 | -0.49174 | 6.2809 | 27.4755 | 1 | 14.7105 | 404.1782 | 3859.6189 | 101.6618 | -1118.5745 | 16.4195 | 269.2845 | -832.8705 | 0 | 0 | 0 | 0 | 0 | 0 | 1
|  |  | 1191 | 13.1 | 21.0824 | 5.8562 | -0.67056 | 5.5209 | 24.1511 | 1 | 14.7105 | 355.2741 | 3392.6187 | 101.6618 | -1525.3289 | 13.219 | 269.2845 | -1242.8254 | 0 | 0 | 0 | 0 | 0 | 0 | 1
|  |  | 1192 | 10 | 16.0934 | 4.4704 | -1.3858 | 3.7775 | 16.5244 | 1 | 14.7105 | 243.0823 | 2321.2655 | 101.6618 | -3152.3463 | 7.7029 | 269.2845 | -2875.3589 | 0 | 0 | 0 | 0 | 0 | 0 | 1
|  |  | 1193 | 7.3 | 11.7482 | 3.2634 | -1.207 | 2.6599 | 11.6355 | 1 | 14.7105 | 171.1644 | 1634.5005 | 101.6618 | -2745.592 | 4.1049 | 269.2845 | -2472.2026 | 0 | 0 | 0 | 0 | 0 | 0 | 1
|  |  | 1194 | 3.5 | 5.6327 | 1.5646 | -1.6987 | 0.71526 | 3.1289 | 1 | 14.7105 | 46.0274 | 439.5296 | 101.6618 | -3864.1665 | 0.94361 | 269.2845 | -3593.9384 | 0 | 0 | 0 | 0 | 0 | 0 | 1
|  |  | 1195 | 0.8 | 1.2875 | 0.35763 | -1.207 | -0.24587 | -1.0756 | 1 | 14.7105 | -15.8219 | -151.0883 | 101.6618 | -2745.592 | 0.049299 | 269.2845 | -2476.2582 | 0 | 0 | 0 | 0 | 0 | 0 | 1
|  |  | 1196 | 0 | 0 | 0 | -0.35763 | -0.17882 | -0.78222 | 1 | 14.7105 | -11.5069 | -109.8824 | 101.6618 | -813.5087 | 0 | 269.2845 | -544.2242 | 0 | 0 | 0 | 0 | 0 | 0 | 1
|  |  | 1197 | 0 | 0 | 0 | 0 | 0 | 0 | 1 | 14.7105 | 0 | 0 | 101.6618 | 0 | 0 | 269.2845 | 269.2845 | 4.1847 | 0 | 0 | 0 | 0 | 0 | 1
|  |  | 1198 | 0 | 0 | 0 | 0 | 0 | 0 | 1 | 14.7105 | 0 | 0 | 101.6618 | 0 | 0 | 269.2845 | 269.2845 | 4.1847 | 0 | 0 | 0 | 0 | 0 | 1
|  |  | 1199 | 0 | 0 | 0 | 0 | 0 | 0 | 1 | 14.7105 | 0 | 0 | 101.6618 | 0 | 0 | 269.2845 | 269.2845 | 4.1847 | 0 | 0 | 0 | 0 | 0 | 1
|  |  | 1200 | 0.4 | 0.64374 | 0.17882 | 0.17882 | 0.26822 | 1.1733 | 1 | 14.7105 | 17.2603 | 164.8236 | 101.6618 | 406.7544 | 0.012325 | 269.2845 | 676.0512 | 10.5058 | 0.18133 | 2443.4815 | 0.12308 | 0 | 0 | 1
|  |  | 1201 | 2.7 | 4.3452 | 1.207 | 1.0282 | 1.7211 | 7.5289 | 1 | 14.7105 | 110.7535 | 1057.618 | 101.6618 | 2338.8376 | 0.56154 | 269.2845 | 2608.6836 | 40.5387 | 4.4898 | 507.1628 | 0.63252 | 0 | 0 | 1
|  |  | 1202 | 7.3 | 11.7482 | 3.2634 | 2.0564 | 4.2916 | 18.7733 | 1 | 14.7105 | 276.1645 | 2637.1773 | 101.6618 | 4677.6752 | 4.1049 | 269.2845 | 4951.0646 | 76.9391 | 21.2479 | 56.7276 | 0.33482 | 0 | 0 | 1
|  |  | 1203 | 11.5 | 18.5074 | 5.1409 | 1.8776 | 6.0797 | 26.5955 | 1 | 14.7105 | 391.233 | 3736.0012 | 101.6618 | 4270.9208 | 10.1871 | 269.2845 | 4550.3924 | 70.7127 | 27.6652 | 158.1061 | 1.215 | 0 | 0 | 1
|  |  | 1204 | 15.4 | 24.7838 | 6.8844 | 1.7435 | 7.7561 | 33.9288 | 1 | 14.7105 | 499.1097 | 4766.1486 | 101.6618 | 3965.8551 | 18.2682 | 269.2845 | 4253.4078 | 66.0976 | 32.99 | 898.4531 | 8.2333 | 0 | 0 | 1
|  |  | 1205 | 19.2 | 30.8993 | 8.5831 | 1.6987 | 9.4325 | 41.2621 | 1 | 14.7105 | 606.9865 | 5796.296 | 101.6618 | 3864.1665 | 28.396 | 269.2845 | 4161.847 | 64.6748 | 39.2567 | 9505.6402 | 103.6556 | 0 | 1 | 2
|  |  | 1206 | 21.9 | 35.2445 | 9.7902 | 1.207 | 10.3937 | 45.4666 | 2 | 8.4699 | 385.0966 | 3677.4025 | 38.381 | 2411.4703 | 36.9439 | 269.2845 | 2717.6987 | 73.35 | 28.2468 | 140.5349 | 1.1027 | 0 | 0 | 2
|  |  | 1207 | 23.8 | 38.3023 | 10.6395 | 0.84937 | 11.0642 | 48.3999 | 2 | 8.4699 | 409.9415 | 3914.6543 | 38.381 | 1696.9606 | 43.6323 | 269.2845 | 2009.8774 | 54.2461 | 22.2377 | 347.2242 | 2.1449 | 0 | 0 | 2
|  |  | 1208 | 25 | 40.2335 | 11.176 | 0.53645 | 11.4442 | 50.0621 | 2 | 8.4699 | 424.0203 | 4049.0969 | 38.381 | 1071.7646 | 48.1431 | 269.2845 | 1389.1922 | 37.4939 | 15.8982 | 757.4074 | 3.3448 | 0 | 0 | 2
|  |  | 1209 | 26.1 | 42.0038 | 11.6677 | 0.49174 | 11.9136 | 52.1154 | 2 | 8.4699 | 441.4117 | 4215.1732 | 38.381 | 982.4509 | 52.4729 | 269.2845 | 1304.2083 | 35.2002 | 15.5378 | 882.0464 | 3.807 | 0 | 0 | 2
|  |  | 1210 | 27.3 | 43.935 | 12.2042 | 0.53645 | 12.4724 | 54.5599 | 2 | 8.4699 | 462.1159 | 4412.883 | 38.381 | 1071.7646 | 57.409 | 269.2845 | 1398.4581 | 37.744 | 17.4421 | 914.461 | 4.4306 | 0 | 0 | 2
|  |  | 1211 | 28.8 | 46.349 | 12.8747 | 0.67056 | 13.21 | 57.7865 | 2 | 8.4699 | 489.4453 | 4673.8599 | 38.381 | 1339.7057 | 63.891 | 269.2845 | 1672.8812 | 45.1506 | 22.0988 | 1033.131 | 6.3419 | 0 | 0 | 2
|  |  | 1212 | 30 | 48.2802 | 13.4112 | 0.53645 | 13.6794 | 59.8399 | 2 | 8.4699 | 506.8368 | 4839.9362 | 38.381 | 1071.7646 | 69.3261 | 269.2845 | 1410.3752 | 38.0657 | 19.2931 | 1591.5095 | 8.5292 | 0 | 1 | 3
|  |  | 1213 | 29.6 | 47.6365 | 13.2324 | -0.17882 | 13.1429 | 57.4932 | 3 | 5.4639 | 314.1371 | 2999.7892 | 20.0587 | -342.9228 | 67.4898 | 269.2845 | -6.1485 | 0 | 0 | 0 | 0 | 0 | 0 | 3
|  |  | 1214 | 29.6 | 47.6365 | 13.2324 | 0 | 13.2324 | 57.8843 | 3 | 5.4639 | 316.2741 | 3020.1959 | 20.0587 | 0 | 67.4898 | 269.2845 | 336.7743 | 14.09 | 4.4563 | 1766.1632 | 2.1863 | 0 | 0 | 3
|  |  | 1215 | 28.8 | 46.349 | 12.8747 | -0.35763 | 12.6959 | 55.5376 | 3 | 5.4639 | 303.4521 | 2897.7556 | 20.0587 | -685.8456 | 63.891 | 269.2845 | -352.6701 | 0 | 0 | 0 | 0 | 0 | 0 | 3
|  |  | 1216 | 26.1 | 42.0038 | 11.6677 | -1.207 | 11.0642 | 48.3999 | 3 | 5.4639 | 264.4521 | 2525.3327 | 20.0587 | -2314.7289 | 52.4729 | 269.2845 | -1992.9714 | 0 | 0 | 0 | 0 | 0 | 0 | 3
|  |  | 1217 | 22.3 | 35.8883 | 9.969 | -1.6987 | 9.1196 | 39.8932 | 3 | 5.4639 | 217.9727 | 2081.4864 | 20.0587 | -3257.7665 | 38.3058 | 269.2845 | -2950.1763 | 0 | 0 | 0 | 0 | 0 | 0 | 3
|  |  | 1218 | 19.2 | 30.8993 | 8.5831 | -1.3858 | 7.8902 | 34.5155 | 3 | 5.4639 | 188.5891 | 1800.8939 | 20.0587 | -2657.6517 | 28.396 | 269.2845 | -2359.9712 | 0 | 0 | 0 | 0 | 0 | 0 | 3
|  |  | 1219 | 16.5 | 26.5541 | 7.3761 | -1.207 | 6.7726 | 29.6266 | 3 | 5.4639 | 161.8768 | 1545.8097 | 20.0587 | -2314.7289 | 20.9712 | 269.2845 | -2024.4732 | 0 | 0 | 0 | 0 | 1 | 0 | 2
|  |  | 1220 | 12.7 | 20.4386 | 5.6774 | -1.6987 | 4.828 | 21.1199 | 2 | 8.4699 | 178.8836 | 1708.2128 | 38.381 | -3393.9212 | 12.424 | 269.2845 | -3112.2127 | 0 | 0 | 0 | 0 | 1 | 0 | 1
|  |  | 1221 | 9.6 | 15.4497 | 4.2916 | -1.3858 | 3.5987 | 15.7422 | 1 | 14.7105 | 231.5754 | 2211.3831 | 101.6618 | -3152.3463 | 7.099 | 269.2845 | -2875.9628 | 0 | 0 | 0 | 0 | 0 | 0 | 1
|  |  | 1222 | 6.9 | 11.1044 | 3.0846 | -1.207 | 2.4811 | 10.8533 | 1 | 14.7105 | 159.6576 | 1524.6181 | 101.6618 | -2745.592 | 3.6674 | 269.2845 | -2472.6401 | 0 | 0 | 0 | 0 | 0 | 0 | 1
|  |  | 1223 | 4.2 | 6.7592 | 1.8776 | -1.207 | 1.2741 | 5.5733 | 1 | 14.7105 | 81.9863 | 782.912 | 101.6618 | -2745.592 | 1.3588 | 269.2845 | -2474.9487 | 0 | 0 | 0 | 0 | 0 | 0 | 1
|  |  | 1224 | 2.3 | 3.7015 | 1.0282 | -0.84937 | 0.6035 | 2.64 | 1 | 14.7105 | 38.8356 | 370.8531 | 101.6618 | -1932.0832 | 0.40748 | 269.2845 | -1662.3913 | 0 | 0 | 0 | 0 | 0 | 0 | 1
|  |  | 1225 | 0.8 | 1.2875 | 0.35763 | -0.67056 | 0.022352 | 0.097778 | 1 | 14.7105 | 1.4384 | 13.7353 | 101.6618 | -1525.3289 | 0.049299 | 269.2845 | -1255.9951 | 0 | 0 | 0 | 0 | 0 | 0 | 1
|  |  | 1226 | 0 | 0 | 0 | -0.35763 | -0.17882 | -0.78222 | 1 | 14.7105 | -11.5069 | -109.8824 | 101.6618 | -813.5087 | 0 | 269.2845 | -544.2242 | 0 | 0 | 0 | 0 | 0 | 0 | 1
|  |  | 1227 | 0 | 0 | 0 | 0 | 0 | 0 | 1 | 14.7105 | 0 | 0 | 101.6618 | 0 | 0 | 269.2845 | 269.2845 | 4.1847 | 0 | 0 | 0 | 0 | 0 | 1
|  |  | 1228 | 0 | 0 | 0 | 0 | 0 | 0 | 1 | 14.7105 | 0 | 0 | 101.6618 | 0 | 0 | 269.2845 | 269.2845 | 4.1847 | 0 | 0 | 0 | 0 | 0 | 1
|  |  | 1229 | 0 | 0 | 0 | 0 | 0 | 0 | 1 | 14.7105 | 0 | 0 | 101.6618 | 0 | 0 | 269.2845 | 269.2845 | 4.1847 | 0 | 0 | 0 | 0 | 0 | 1
|  |  | 1230 | 0 | 0 | 0 | 0 | 0 | 0 | 1 | 14.7105 | 0 | 0 | 101.6618 | 0 | 0 | 269.2845 | 269.2845 | 4.1847 | 0 | 0 | 0 | 0 | 0 | 1
|  |  | 1231 | 0 | 0 | 0 | 0 | 0 | 0 | 1 | 14.7105 | 0 | 0 | 101.6618 | 0 | 0 | 269.2845 | 269.2845 | 4.1847 | 0 | 0 | 0 | 0 | 0 | 1
|  |  | 1232 | 0 | 0 | 0 | 0 | 0 | 0 | 1 | 14.7105 | 0 | 0 | 101.6618 | 0 | 0 | 269.2845 | 269.2845 | 4.1847 | 0 | 0 | 0 | 0 | 0 | 1
|  |  | 1233 | 0 | 0 | 0 | 0 | 0 | 0 | 1 | 14.7105 | 0 | 0 | 101.6618 | 0 | 0 | 269.2845 | 269.2845 | 4.1847 | 0 | 0 | 0 | 0 | 0 | 1
|  |  | 1234 | 0 | 0 | 0 | 0 | 0 | 0 | 1 | 14.7105 | 0 | 0 | 101.6618 | 0 | 0 | 269.2845 | 269.2845 | 4.1847 | 0 | 0 | 0 | 0 | 0 | 1
|  |  | 1235 | 0 | 0 | 0 | 0 | 0 | 0 | 1 | 14.7105 | 0 | 0 | 101.6618 | 0 | 0 | 269.2845 | 269.2845 | 4.1847 | 0 | 0 | 0 | 0 | 0 | 1
|  |  | 1236 | 0 | 0 | 0 | 0 | 0 | 0 | 1 | 14.7105 | 0 | 0 | 101.6618 | 0 | 0 | 269.2845 | 269.2845 | 4.1847 | 0 | 0 | 0 | 0 | 0 | 1
|  |  | 1237 | 0 | 0 | 0 | 0 | 0 | 0 | 1 | 14.7105 | 0 | 0 | 101.6618 | 0 | 0 | 269.2845 | 269.2845 | 4.1847 | 0 | 0 | 0 | 0 | 0 | 1
|  |  | 1238 | 0 | 0 | 0 | 0 | 0 | 0 | 1 | 14.7105 | 0 | 0 | 101.6618 | 0 | 0 | 269.2845 | 269.2845 | 4.1847 | 0 | 0 | 0 | 0 | 0 | 1
|  |  | 1239 | 0 | 0 | 0 | 0 | 0 | 0 | 1 | 14.7105 | 0 | 0 | 101.6618 | 0 | 0 | 269.2845 | 269.2845 | 4.1847 | 0 | 0 | 0 | 0 | 0 | 1
|  |  | 1240 | 0 | 0 | 0 | 0 | 0 | 0 | 1 | 14.7105 | 0 | 0 | 101.6618 | 0 | 0 | 269.2845 | 269.2845 | 4.1847 | 0 | 0 | 0 | 0 | 0 | 1
|  |  | 1241 | 0 | 0 | 0 | 0 | 0 | 0 | 1 | 14.7105 | 0 | 0 | 101.6618 | 0 | 0 | 269.2845 | 269.2845 | 4.1847 | 0 | 0 | 0 | 0 | 0 | 1
|  |  | 1242 | 0 | 0 | 0 | 0 | 0 | 0 | 1 | 14.7105 | 0 | 0 | 101.6618 | 0 | 0 | 269.2845 | 269.2845 | 4.1847 | 0 | 0 | 0 | 0 | 0 | 1
|  |  | 1243 | 0 | 0 | 0 | 0 | 0 | 0 | 1 | 14.7105 | 0 | 0 | 101.6618 | 0 | 0 | 269.2845 | 269.2845 | 4.1847 | 0 | 0 | 0 | 0 | 0 | 1
|  |  | 1244 | 0 | 0 | 0 | 0 | 0 | 0 | 1 | 14.7105 | 0 | 0 | 101.6618 | 0 | 0 | 269.2845 | 269.2845 | 4.1847 | 0 | 0 | 0 | 0 | 0 | 1
|  |  | 1245 | 0 | 0 | 0 | 0 | 0 | 0 | 1 | 14.7105 | 0 | 0 | 101.6618 | 0 | 0 | 269.2845 | 269.2845 | 4.1847 | 0 | 0 | 0 | 0 | 0 | 1
|  |  | 1246 | 0 | 0 | 0 | 0 | 0 | 0 | 1 | 14.7105 | 0 | 0 | 101.6618 | 0 | 0 | 269.2845 | 269.2845 | 4.1847 | 0 | 0 | 0 | 0 | 0 | 1
|  |  | 1247 | 0 | 0 | 0 | 0 | 0 | 0 | 1 | 14.7105 | 0 | 0 | 101.6618 | 0 | 0 | 269.2845 | 269.2845 | 4.1847 | 0 | 0 | 0 | 0 | 0 | 1
|  |  | 1248 | 0 | 0 | 0 | 0 | 0 | 0 | 1 | 14.7105 | 0 | 0 | 101.6618 | 0 | 0 | 269.2845 | 269.2845 | 4.1847 | 0 | 0 | 0 | 0 | 0 | 1
|  |  | 1249 | 3.5 | 5.6327 | 1.5646 | 1.5646 | 2.347 | 10.2666 | 1 | 14.7105 | 151.0274 | 1442.2063 | 101.6618 | 3559.1007 | 0.94361 | 269.2845 | 3829.3288 | 59.5075 | 8.9873 | 153.526 | 0.38327 | 0 | 0 | 1
|  |  | 1250 | 10.4 | 16.7371 | 4.6492 | 3.0846 | 6.1915 | 27.0844 | 1 | 14.7105 | 398.4248 | 3804.6777 | 101.6618 | 7016.5128 | 8.3315 | 269.2845 | 7294.1288 | 113.3502 | 45.1615 | 198.4574 | 2.4896 | 0 | 0 | 1
|  |  | 1251 | 15.4 | 24.7838 | 6.8844 | 2.2352 | 8.002 | 35.0044 | 1 | 14.7105 | 514.9317 | 4917.2369 | 101.6618 | 5084.4296 | 18.2682 | 269.2845 | 5371.9823 | 83.4802 | 42.9866 | 1240.7884 | 14.8159 | 0 | 1 | 2
|  |  | 1252 | 17.3 | 27.8416 | 7.7338 | 0.84937 | 8.1585 | 35.6888 | 2 | 8.4699 | 302.2801 | 2886.5633 | 38.381 | 1696.9606 | 23.054 | 269.2845 | 1989.2991 | 53.6907 | 16.2296 | 281.8448 | 1.2706 | 0 | 0 | 2
|  |  | 1253 | 17.3 | 27.8416 | 7.7338 | 0 | 7.7338 | 33.831 | 2 | 8.4699 | 286.545 | 2736.3038 | 38.381 | 0 | 23.054 | 269.2845 | 292.3385 | 7.8901 | 2.2609 | 2181.9768 | 1.3703 | 0 | 0 | 2
|  |  | 1254 | 18.4 | 29.6119 | 8.2255 | 0.49174 | 8.4714 | 37.0577 | 2 | 8.4699 | 313.8744 | 2997.2807 | 38.381 | 982.4509 | 26.0789 | 269.2845 | 1277.8143 | 34.4879 | 10.8249 | 768.8203 | 2.3118 | 0 | 0 | 2
|  |  | 1255 | 21.5 | 34.6008 | 9.6113 | 1.3858 | 10.3042 | 45.0754 | 2 | 8.4699 | 381.7839 | 3645.7689 | 38.381 | 2768.7252 | 35.6067 | 269.2845 | 3073.6163 | 82.9561 | 31.6713 | 113.2522 | 0.99635 | 0 | 0 | 2
|  |  | 1256 | 24.6 | 39.5898 | 10.9972 | 1.3858 | 11.6901 | 51.1377 | 2 | 8.4699 | 433.1301 | 4136.0893 | 38.381 | 2768.7252 | 46.6149 | 269.2845 | 3084.6246 | 83.2532 | 36.0595 | 179.8969 | 1.8019 | 0 | 0 | 2
|  |  | 1257 | 27.3 | 43.935 | 12.2042 | 1.207 | 12.8077 | 56.0265 | 2 | 8.4699 | 474.5383 | 4531.5089 | 38.381 | 2411.4703 | 57.409 | 269.2845 | 2738.1638 | 73.9023 | 35.0695 | 461.208 | 4.4929 | 0 | 0 | 2
|  |  | 1258 | 30 | 48.2802 | 13.4112 | 1.207 | 14.0147 | 61.3065 | 2 | 8.4699 | 519.2592 | 4958.5621 | 38.381 | 2411.4703 | 69.3261 | 269.2845 | 2750.0809 | 74.224 | 38.5415 | 1405.2564 | 15.0446 | 0 | 1 | 3
|  |  | 1259 | 31.5 | 50.6942 | 14.0817 | 0.67056 | 14.417 | 63.0665 | 3 | 5.4639 | 344.5891 | 3290.5851 | 20.0587 | 1285.9605 | 76.4321 | 269.2845 | 1631.677 | 68.2665 | 23.5239 | 146.1258 | 0.95485 | 0 | 0 | 3
|  |  | 1260 | 31.9 | 51.3379 | 14.2605 | 0.17882 | 14.3499 | 62.7732 | 3 | 5.4639 | 342.9864 | 3275.28 | 20.0587 | 342.9228 | 78.3855 | 269.2845 | 690.5928 | 28.8932 | 9.91 | 1003.7887 | 2.7632 | 0 | 0 | 3
|  |  | 1261 | 32.6 | 52.4645 | 14.5735 | 0.31293 | 14.7299 | 64.4354 | 3 | 5.4639 | 352.0686 | 3362.0086 | 20.0587 | 600.1149 | 81.8634 | 269.2845 | 951.2628 | 39.7992 | 14.012 | 626.0221 | 2.4366 | 0 | 0 | 3
|  |  | 1262 | 33.4 | 53.752 | 14.9311 | 0.35763 | 15.1099 | 66.0976 | 3 | 5.4639 | 361.1508 | 3448.7372 | 20.0587 | 685.8456 | 85.9305 | 269.2845 | 1041.0606 | 43.5562 | 15.7303 | 530.0201 | 2.3159 | 0 | 0 | 3
|  |  | 1263 | 34.9 | 56.166 | 15.6017 | 0.67056 | 15.9369 | 69.7154 | 3 | 5.4639 | 380.9179 | 3637.4995 | 20.0587 | 1285.9605 | 93.8221 | 269.2845 | 1649.0671 | 68.9941 | 26.2811 | 162.3799 | 1.1854 | 0 | 0 | 3
|  |  | 1264 | 36.5 | 58.7409 | 16.3169 | 0.71526 | 16.6746 | 72.942 | 3 | 5.4639 | 398.5481 | 3805.855 | 20.0587 | 1371.6912 | 102.6219 | 269.2845 | 1743.5976 | 72.9491 | 29.0737 | 151.7883 | 1.2258 | 0 | 0 | 3
|  |  | 1265 | 37.6 | 60.5112 | 16.8087 | 0.49174 | 17.0545 | 74.6043 | 3 | 5.4639 | 407.6303 | 3892.5836 | 20.0587 | 943.0377 | 108.9006 | 269.2845 | 1321.2227 | 55.2776 | 22.5328 | 328.5669 | 2.0565 | 0 | 0 | 3
|  |  | 1266 | 39.2 | 63.0861 | 17.5239 | 0.71526 | 17.8816 | 78.222 | 3 | 5.4639 | 427.3974 | 4081.3459 | 20.0587 | 1371.6912 | 118.3659 | 269.2845 | 1759.3416 | 73.6078 | 31.4598 | 189.5699 | 1.6566 | 0 | 0 | 3
|  |  | 1267 | 40.3 | 64.8564 | 18.0157 | 0.49174 | 18.2615 | 79.8843 | 3 | 5.4639 | 436.4796 | 4168.0745 | 20.0587 | 943.0377 | 125.1021 | 269.2845 | 1337.4243 | 55.9555 | 24.4234 | 375.5377 | 2.5478 | 0 | 0 | 3
|  |  | 1268 | 40.7 | 65.5001 | 18.1945 | 0.17882 | 18.2839 | 79.982 | 3 | 5.4639 | 437.0138 | 4173.1761 | 20.0587 | 342.9228 | 127.5978 | 269.2845 | 739.8051 | 30.9521 | 13.5265 | 1021.8531 | 3.8395 | 0 | 0 | 3
|  |  | 1269 | 41.1 | 66.1439 | 18.3733 | 0.17882 | 18.4627 | 80.7643 | 3 | 5.4639 | 441.2878 | 4213.9896 | 20.0587 | 342.9228 | 130.1182 | 269.2845 | 742.3255 | 31.0576 | 13.7053 | 1032.8967 | 3.9323 | 0 | 0 | 3
|  |  | 1270 | 40.7 | 65.5001 | 18.1945 | -0.17882 | 18.1051 | 79.1998 | 3 | 5.4639 | 432.7399 | 4132.3627 | 20.0587 | -342.9228 | 127.5978 | 269.2845 | 53.9595 | 0 | 0 | 0 | 0 | 0 | 0 | 3
|  |  | 1271 | 40.7 | 65.5001 | 18.1945 | 0 | 18.1945 | 79.5909 | 3 | 5.4639 | 434.8768 | 4152.7694 | 20.0587 | 0 | 127.5978 | 269.2845 | 396.8823 | 16.6049 | 7.2211 | 1722.5513 | 3.4552 | 0 | 0 | 3
|  |  | 1272 | 40.7 | 65.5001 | 18.1945 | 0 | 18.1945 | 79.5909 | 3 | 5.4639 | 434.8768 | 4152.7694 | 20.0587 | 0 | 127.5978 | 269.2845 | 396.8823 | 16.6049 | 7.2211 | 1722.5513 | 3.4552 | 0 | 0 | 3
|  |  | 1273 | 41.5 | 66.7876 | 18.5521 | 0.35763 | 18.7309 | 81.9376 | 3 | 5.4639 | 447.6988 | 4275.2098 | 20.0587 | 685.8456 | 132.6632 | 269.2845 | 1087.7933 | 45.5114 | 20.3754 | 615.8324 | 3.4855 | 0 | 0 | 3
|  |  | 1274 | 42.6 | 68.5579 | 19.0439 | 0.49174 | 19.2897 | 84.382 | 3 | 5.4639 | 461.0549 | 4402.7518 | 20.0587 | 943.0377 | 139.7892 | 269.2845 | 1352.1114 | 56.57 | 26.0819 | 491.3816 | 3.56 | 0 | 0 | 3
|  |  | 1275 | 43 | 69.2016 | 19.2227 | 0.17882 | 19.3121 | 84.4798 | 3 | 5.4639 | 461.5892 | 4407.8535 | 20.0587 | 342.9228 | 142.4267 | 269.2845 | 754.634 | 31.5726 | 14.5736 | 1124.7043 | 4.553 | 0 | 0 | 3
|  |  | 1276 | 44.5 | 71.6156 | 19.8932 | 0.67056 | 20.2285 | 88.4887 | 3 | 5.4639 | 483.4933 | 4617.0225 | 20.0587 | 1285.9605 | 152.5367 | 269.2845 | 1707.7817 | 71.4506 | 34.5459 | 586.2561 | 5.6258 | 0 | 0 | 3
|  |  | 1277 | 45.3 | 72.9031 | 20.2509 | 0.35763 | 20.4297 | 89.3687 | 3 | 5.4639 | 488.3015 | 4662.9376 | 20.0587 | 685.8456 | 158.0705 | 269.2845 | 1113.2006 | 46.5744 | 22.7423 | 981.6379 | 6.2013 | 0 | 0 | 3
|  |  | 1278 | 45.3 | 72.9031 | 20.2509 | 0 | 20.2509 | 88.5865 | 3 | 5.4639 | 484.0275 | 4622.1242 | 20.0587 | 0 | 158.0705 | 269.2845 | 427.355 | 17.8798 | 8.6543 | 2020.7721 | 4.8579 | 0 | 0 | 3
|  |  | 1279 | 44.9 | 72.2594 | 20.072 | -0.17882 | 19.9826 | 87.4131 | 3 | 5.4639 | 477.6166 | 4560.904 | 20.0587 | -342.9228 | 155.2913 | 269.2845 | 81.653 | 0 | 0 | 0 | 0 | 0 | 0 | 3
|  |  | 1280 | 43.4 | 69.8454 | 19.4015 | -0.67056 | 19.0662 | 83.4042 | 3 | 5.4639 | 455.7125 | 4351.735 | 20.0587 | -1285.9605 | 145.0888 | 269.2845 | -871.5872 | 0 | 0 | 0 | 0 | 0 | 0 | 3
|  |  | 1281 | 40.3 | 64.8564 | 18.0157 | -1.3858 | 17.3228 | 75.7776 | 3 | 5.4639 | 414.0412 | 3953.8038 | 20.0587 | -2657.6517 | 125.1021 | 269.2845 | -2263.2651 | 0 | 0 | 0 | 0 | 0 | 0 | 3
|  |  | 1282 | 38 | 61.1549 | 16.9875 | -1.0282 | 16.4734 | 72.0621 | 3 | 5.4639 | 393.7398 | 3759.9399 | 20.0587 | -1971.8061 | 111.2299 | 269.2845 | -1591.2916 | 0 | 0 | 0 | 0 | 0 | 0 | 3
|  |  | 1283 | 36.1 | 58.0972 | 16.1381 | -0.84937 | 15.7134 | 68.7376 | 3 | 5.4639 | 375.5755 | 3586.4827 | 20.0587 | -1628.8833 | 100.385 | 269.2845 | -1259.2138 | 0 | 0 | 0 | 0 | 0 | 0 | 3
|  |  | 1284 | 36.5 | 58.7409 | 16.3169 | 0.17882 | 16.4063 | 71.7687 | 3 | 5.4639 | 392.1371 | 3744.6348 | 20.0587 | 342.9228 | 102.6219 | 269.2845 | 714.8292 | 29.9072 | 11.7277 | 991.2695 | 3.2293 | 0 | 0 | 3
|  |  | 1285 | 38 | 61.1549 | 16.9875 | 0.67056 | 17.3228 | 75.7776 | 3 | 5.4639 | 414.0412 | 3953.8038 | 20.0587 | 1285.9605 | 111.2299 | 269.2845 | 1666.4749 | 69.7224 | 28.8679 | 186.1532 | 1.4927 | 0 | 0 | 3
|  |  | 1286 | 39.2 | 63.0861 | 17.5239 | 0.53645 | 17.7921 | 77.8309 | 3 | 5.4639 | 425.2604 | 4060.9391 | 20.0587 | 1028.7684 | 118.3659 | 269.2845 | 1416.4188 | 59.2605 | 25.2011 | 301.4175 | 2.11 | 0 | 0 | 3
|  |  | 1287 | 40.7 | 65.5001 | 18.1945 | 0.67056 | 18.5298 | 81.0576 | 3 | 5.4639 | 442.8905 | 4229.2946 | 20.0587 | 1285.9605 | 127.5978 | 269.2845 | 1682.8428 | 70.4072 | 31.1827 | 254.2757 | 2.2025 | 0 | 0 | 3
|  |  | 1288 | 42.2 | 67.9141 | 18.865 | 0.67056 | 19.2003 | 83.9909 | 3 | 5.4639 | 458.9179 | 4382.3451 | 20.0587 | 1285.9605 | 137.1764 | 269.2845 | 1692.4214 | 70.8079 | 32.495 | 338.1222 | 3.052 | 0 | 0 | 3
|  |  | 1289 | 43.4 | 69.8454 | 19.4015 | 0.53645 | 19.6697 | 86.0442 | 3 | 5.4639 | 470.1371 | 4489.4804 | 20.0587 | 1028.7684 | 145.0888 | 269.2845 | 1443.1417 | 60.3785 | 28.3862 | 519.8671 | 4.0992 | 0 | 0 | 3
|  |  | 1290 | 44.9 | 72.2594 | 20.072 | 0.67056 | 20.4073 | 89.2709 | 3 | 5.4639 | 487.7673 | 4657.836 | 20.0587 | 1285.9605 | 155.2913 | 269.2845 | 1710.5363 | 71.5658 | 34.9075 | 650.2796 | 6.3054 | 0 | 0 | 3
|  |  | 1291 | 45.7 | 73.5468 | 20.4297 | 0.35763 | 20.6085 | 90.1509 | 3 | 5.4639 | 492.5755 | 4703.7511 | 20.0587 | 685.8456 | 160.8744 | 269.2845 | 1116.0044 | 46.6917 | 22.9992 | 1052.4998 | 6.7241 | 0 | 0 | 3
|  |  | 1292 | 46.1 | 74.1906 | 20.6085 | 0.17882 | 20.6979 | 90.542 | 3 | 5.4639 | 494.7125 | 4724.1578 | 20.0587 | 342.9228 | 163.7029 | 269.2845 | 775.9102 | 32.4627 | 16.0597 | 1510.0817 | 6.7365 | 0 | 0 | 3
|  |  | 1293 | 46.8 | 75.3171 | 20.9214 | 0.31293 | 21.0779 | 92.2042 | 3 | 5.4639 | 503.7947 | 4810.8864 | 20.0587 | 600.1149 | 168.7121 | 269.2845 | 1038.1115 | 43.4328 | 21.8812 | 1365.4451 | 8.2993 | 0 | 1 | 4
|  |  | 1294 | 46.5 | 74.8343 | 20.7873 | -0.13411 | 20.7203 | 90.6398 | 4 | 4.0797 | 369.7842 | 3531.1804 | 14.28 | -253.8019 | 166.556 | 269.2845 | 182.0386 | 0 | 0 | 0 | 0 | 0 | 0 | 4
|  |  | 1295 | 46.5 | 74.8343 | 20.7873 | 0 | 20.7873 | 90.9331 | 4 | 4.0797 | 370.9809 | 3542.6082 | 14.28 | 0 | 166.556 | 269.2845 | 435.8405 | 24.4216 | 9.06 | 1221.5699 | 3.0743 | 0 | 0 | 4
|  |  | 1296 | 46.5 | 74.8343 | 20.7873 | 0 | 20.7873 | 90.9331 | 4 | 4.0797 | 370.9809 | 3542.6082 | 14.28 | 0 | 166.556 | 269.2845 | 435.8405 | 24.4216 | 9.06 | 1221.5699 | 3.0743 | 0 | 0 | 4
|  |  | 1297 | 46.1 | 74.1906 | 20.6085 | -0.17882 | 20.5191 | 89.7598 | 4 | 4.0797 | 366.1941 | 3496.8971 | 14.28 | -338.4026 | 163.7029 | 269.2845 | 94.5848 | 0 | 0 | 0 | 0 | 0 | 0 | 4
|  |  | 1298 | 46.1 | 74.1906 | 20.6085 | 0 | 20.6085 | 90.1509 | 4 | 4.0797 | 367.7897 | 3512.1342 | 14.28 | 0 | 163.7029 | 269.2845 | 432.9874 | 24.2617 | 8.9232 | 1227.5095 | 3.0426 | 0 | 0 | 4
|  |  | 1299 | 46.1 | 74.1906 | 20.6085 | 0 | 20.6085 | 90.1509 | 4 | 4.0797 | 367.7897 | 3512.1342 | 14.28 | 0 | 163.7029 | 269.2845 | 432.9874 | 24.2617 | 8.9232 | 1227.5095 | 3.0426 | 0 | 0 | 4
|  |  | 1300 | 46.8 | 75.3171 | 20.9214 | 0.31293 | 21.0779 | 92.2042 | 4 | 4.0797 | 376.1667 | 3592.1285 | 14.28 | 592.2045 | 168.7121 | 269.2845 | 1030.201 | 57.7256 | 21.7145 | 270.5071 | 1.6316 | 0 | 0 | 4
|  |  | 1301 | 47.6 | 76.6046 | 21.2791 | 0.35763 | 21.4579 | 93.8664 | 4 | 4.0797 | 382.9481 | 3656.8859 | 14.28 | 676.8051 | 174.5293 | 269.2845 | 1120.6189 | 62.7921 | 24.0461 | 215.1378 | 1.437 | 0 | 0 | 4
|  |  | 1302 | 48 | 77.2483 | 21.4579 | 0.17882 | 21.5473 | 94.2576 | 4 | 4.0797 | 384.5437 | 3672.1229 | 14.28 | 338.4026 | 177.4749 | 269.2845 | 785.1619 | 43.9953 | 16.9181 | 532.3279 | 2.5017 | 0 | 0 | 4
|  |  | 1303 | 48.4 | 77.8921 | 21.6367 | 0.17882 | 21.7261 | 95.0398 | 4 | 4.0797 | 387.7349 | 3702.597 | 14.28 | 338.4026 | 180.4451 | 269.2845 | 788.1322 | 44.1617 | 17.123 | 530.2051 | 2.5219 | 0 | 0 | 4
|  |  | 1304 | 48 | 77.2483 | 21.4579 | -0.17882 | 21.3685 | 93.4753 | 4 | 4.0797 | 381.3524 | 3641.6489 | 14.28 | -338.4026 | 177.4749 | 269.2845 | 108.3568 | 0 | 0 | 0 | 0 | 0 | 0 | 4
|  |  | 1305 | 48 | 77.2483 | 21.4579 | 0 | 21.4579 | 93.8664 | 4 | 4.0797 | 382.9481 | 3656.8859 | 14.28 | 0 | 177.4749 | 269.2845 | 446.7594 | 25.0334 | 9.5865 | 1199.159 | 3.1933 | 0 | 0 | 4
|  |  | 1306 | 47.2 | 75.9608 | 21.1002 | -0.35763 | 20.9214 | 91.5198 | 4 | 4.0797 | 373.3744 | 3565.4637 | 14.28 | -676.8051 | 171.6084 | 269.2845 | -235.9123 | 0 | 0 | 0 | 0 | 0 | 0 | 4
|  |  | 1307 | 46.5 | 74.8343 | 20.7873 | -0.31293 | 20.6308 | 90.2487 | 4 | 4.0797 | 368.1886 | 3515.9434 | 14.28 | -592.2045 | 166.556 | 269.2845 | -156.364 | 0 | 0 | 0 | 0 | 0 | 0 | 4
|  |  | 1308 | 46.8 | 75.3171 | 20.9214 | 0.13411 | 20.9885 | 91.8131 | 4 | 4.0797 | 374.5711 | 3576.8915 | 14.28 | 253.8019 | 168.7121 | 269.2845 | 691.7985 | 38.7638 | 14.5198 | 669.4478 | 2.7001 | 0 | 0 | 4
|  |  | 1309 | 47.2 | 75.9608 | 21.1002 | 0.17882 | 21.1896 | 92.6931 | 4 | 4.0797 | 378.1612 | 3611.1748 | 14.28 | 338.4026 | 171.6084 | 269.2845 | 779.2954 | 43.6665 | 16.513 | 536.7819 | 2.4622 | 0 | 0 | 4
|  |  | 1310 | 48.4 | 77.8921 | 21.6367 | 0.53645 | 21.9049 | 95.822 | 4 | 4.0797 | 390.9261 | 3733.071 | 14.28 | 1015.2077 | 180.4451 | 269.2845 | 1464.9373 | 82.0854 | 32.0893 | 119.852 | 1.0683 | 0 | 0 | 4
|  |  | 1311 | 48.4 | 77.8921 | 21.6367 | 0 | 21.6367 | 94.6487 | 4 | 4.0797 | 386.1393 | 3687.3599 | 14.28 | 0 | 180.4451 | 269.2845 | 449.7296 | 25.1999 | 9.7307 | 1193.2416 | 3.2253 | 0 | 0 | 4
|  |  | 1312 | 48.8 | 78.5358 | 21.8155 | 0.17882 | 21.9049 | 95.822 | 4 | 4.0797 | 390.9261 | 3733.071 | 14.28 | 338.4026 | 183.44 | 269.2845 | 791.1271 | 44.3295 | 17.3296 | 528.1911 | 2.5426 | 0 | 0 | 4
|  |  | 1313 | 48.4 | 77.8921 | 21.6367 | -0.17882 | 21.5473 | 94.2576 | 4 | 4.0797 | 384.5437 | 3672.1229 | 14.28 | -338.4026 | 180.4451 | 269.2845 | 111.3271 | 0 | 0 | 0 | 0 | 0 | 0 | 4
|  |  | 1314 | 47.6 | 76.6046 | 21.2791 | -0.35763 | 21.1002 | 92.302 | 4 | 4.0797 | 376.5656 | 3595.9378 | 14.28 | -676.8051 | 174.5293 | 269.2845 | -232.9913 | 0 | 0 | 0 | 0 | 0 | 0 | 4
|  |  | 1315 | 46.5 | 74.8343 | 20.7873 | -0.49174 | 20.5414 | 89.8576 | 4 | 4.0797 | 366.593 | 3500.7064 | 14.28 | -930.607 | 166.556 | 269.2845 | -494.7665 | 0 | 0 | 0 | 0 | 0 | 0 | 4
|  |  | 1316 | 44.2 | 71.1328 | 19.7591 | -1.0282 | 19.245 | 84.1865 | 4 | 4.0797 | 343.4565 | 3279.7695 | 14.28 | -1945.8147 | 150.487 | 269.2845 | -1526.0432 | 0 | 0 | 0 | 0 | 0 | 0 | 4
|  |  | 1317 | 42.2 | 67.9141 | 18.865 | -0.89408 | 18.418 | 80.5687 | 4 | 4.0797 | 328.6971 | 3138.8271 | 14.28 | -1692.0128 | 137.1764 | 269.2845 | -1285.5519 | 0 | 0 | 0 | 0 | 0 | 0 | 4
|  |  | 1318 | 41.5 | 66.7876 | 18.5521 | -0.31293 | 18.3957 | 80.4709 | 4 | 4.0797 | 328.2982 | 3135.0178 | 14.28 | -592.2045 | 132.6632 | 269.2845 | -190.2567 | 0 | 0 | 0 | 0 | 0 | 0 | 4
|  |  | 1319 | 41.1 | 66.1439 | 18.3733 | -0.17882 | 18.2839 | 79.982 | 4 | 4.0797 | 326.3037 | 3115.9715 | 14.28 | -338.4026 | 130.1182 | 269.2845 | 61.0001 | 0 | 0 | 0 | 0 | 0 | 0 | 4
|  |  | 1320 | 40.7 | 65.5001 | 18.1945 | -0.17882 | 18.1051 | 79.1998 | 4 | 4.0797 | 323.1124 | 3085.4975 | 14.28 | -338.4026 | 127.5978 | 269.2845 | 58.4798 | 0 | 0 | 0 | 0 | 0 | 0 | 4
|  |  | 1321 | 40.3 | 64.8564 | 18.0157 | -0.17882 | 17.9263 | 78.4176 | 4 | 4.0797 | 319.9212 | 3055.0234 | 14.28 | -338.4026 | 125.1021 | 269.2845 | 55.984 | 0 | 0 | 0 | 0 | 0 | 0 | 4
|  |  | 1322 | 39.6 | 63.7299 | 17.7027 | -0.31293 | 17.5463 | 76.7554 | 4 | 4.0797 | 313.1398 | 2990.2661 | 14.28 | -592.2045 | 120.7938 | 269.2845 | -202.1261 | 0 | 0 | 0 | 0 | 0 | 0 | 4
|  |  | 1323 | 39.2 | 63.0861 | 17.5239 | -0.17882 | 17.4345 | 76.2665 | 4 | 4.0797 | 311.1453 | 2971.2198 | 14.28 | -338.4026 | 118.3659 | 269.2845 | 49.2478 | 0 | 0 | 0 | 0 | 0 | 0 | 4
|  |  | 1324 | 38.8 | 62.4424 | 17.3451 | -0.17882 | 17.2557 | 75.4843 | 4 | 4.0797 | 307.9541 | 2940.7457 | 14.28 | -338.4026 | 115.9626 | 269.2845 | 46.8445 | 0 | 0 | 0 | 0 | 0 | 0 | 4
|  |  | 1325 | 38 | 61.1549 | 16.9875 | -0.35763 | 16.8087 | 73.5287 | 4 | 4.0797 | 299.976 | 2864.5606 | 14.28 | -676.8051 | 111.2299 | 269.2845 | -296.2907 | 0 | 0 | 0 | 0 | 0 | 0 | 4
|  |  | 1326 | 37.6 | 60.5112 | 16.8087 | -0.17882 | 16.7193 | 73.1376 | 4 | 4.0797 | 298.3804 | 2849.3236 | 14.28 | -338.4026 | 108.9006 | 269.2845 | 39.7825 | 0 | 0 | 0 | 0 | 0 | 0 | 4
|  |  | 1327 | 37.2 | 59.8674 | 16.6298 | -0.17882 | 16.5404 | 72.3554 | 4 | 4.0797 | 295.1891 | 2818.8495 | 14.28 | -338.4026 | 106.5959 | 269.2845 | 37.4778 | 0 | 0 | 0 | 0 | 0 | 0 | 4
|  |  | 1328 | 36.5 | 58.7409 | 16.3169 | -0.31293 | 16.1605 | 70.6932 | 4 | 4.0797 | 288.4078 | 2754.0922 | 14.28 | -592.2045 | 102.6219 | 269.2845 | -220.2981 | 0 | 0 | 0 | 0 | 0 | 0 | 4
|  |  | 1329 | 34.6 | 55.6832 | 15.4675 | -0.84937 | 15.0429 | 65.8043 | 4 | 4.0797 | 268.4625 | 2563.6294 | 14.28 | -1607.4122 | 92.2161 | 269.2845 | -1245.9116 | 0 | 0 | 0 | 0 | 0 | 0 | 4
|  |  | 1330 | 31.5 | 50.6942 | 14.0817 | -1.3858 | 13.3888 | 58.5687 | 4 | 4.0797 | 238.9436 | 2281.7444 | 14.28 | -2622.6199 | 76.4321 | 269.2845 | -2276.9033 | 0 | 0 | 0 | 0 | 0 | 0 | 4
|  |  | 1331 | 29.6 | 47.6365 | 13.2324 | -0.84937 | 12.8077 | 56.0265 | 4 | 4.0797 | 228.5721 | 2182.7038 | 14.28 | -1607.4122 | 67.4898 | 269.2845 | -1270.6379 | 0 | 0 | 0 | 0 | 0 | 0 | 4
|  |  | 1332 | 29.2 | 46.9927 | 13.0535 | -0.17882 | 12.9641 | 56.711 | 4 | 4.0797 | 231.3645 | 2209.3686 | 14.28 | -338.4026 | 65.678 | 269.2845 | -3.44 | 0 | 0 | 0 | 0 | 0 | 0 | 4
|  |  | 1333 | 28.8 | 46.349 | 12.8747 | -0.17882 | 12.7853 | 55.9288 | 4 | 4.0797 | 228.1732 | 2178.8945 | 14.28 | -338.4026 | 63.891 | 269.2845 | -5.2271 | 0 | 0 | 0 | 0 | 0 | 0 | 4
|  |  | 1334 | 28.8 | 46.349 | 12.8747 | 0 | 12.8747 | 56.3199 | 4 | 4.0797 | 229.7688 | 2194.1315 | 14.28 | 0 | 63.891 | 269.2845 | 333.1755 | 18.6689 | 4.2895 | 1445.5687 | 1.7225 | 0 | 0 | 4
|  |  | 1335 | 28 | 45.0615 | 12.5171 | -0.35763 | 12.3383 | 53.9732 | 4 | 4.0797 | 220.1951 | 2102.7094 | 14.28 | -676.8051 | 60.3908 | 269.2845 | -347.1299 | 0 | 0 | 0 | 0 | 0 | 0 | 4
|  |  | 1336 | 28 | 45.0615 | 12.5171 | 0 | 12.5171 | 54.7554 | 4 | 4.0797 | 223.3864 | 2133.1834 | 14.28 | 0 | 60.3908 | 269.2845 | 329.6753 | 18.4728 | 4.1266 | 1455.9215 | 1.6689 | 0 | 0 | 4
|  |  | 1337 | 28.4 | 45.7053 | 12.6959 | 0.17882 | 12.7853 | 55.9288 | 4 | 4.0797 | 228.1732 | 2178.8945 | 14.28 | 338.4026 | 62.1285 | 269.2845 | 669.8156 | 37.532 | 8.5638 | 627.248 | 1.4921 | 0 | 0 | 4
|  |  | 1338 | 29.6 | 47.6365 | 13.2324 | 0.53645 | 13.5006 | 59.0576 | 4 | 4.0797 | 240.9382 | 2300.7907 | 14.28 | 1015.2077 | 67.4898 | 269.2845 | 1351.9819 | 75.7561 | 18.2525 | 47.0623 | 0.23861 | 0 | 0 | 4
|  |  | 1339 | 30 | 48.2802 | 13.4112 | 0.17882 | 13.5006 | 59.0576 | 4 | 4.0797 | 240.9382 | 2300.7907 | 14.28 | 338.4026 | 69.3261 | 269.2845 | 677.0132 | 37.9353 | 9.1401 | 617.0203 | 1.5666 | 0 | 0 | 4
|  |  | 1340 | 30.3 | 48.763 | 13.5453 | 0.13411 | 13.6123 | 59.5465 | 4 | 4.0797 | 242.9327 | 2319.837 | 14.28 | 253.8019 | 70.7196 | 269.2845 | 593.806 | 33.2729 | 8.0831 | 774.1078 | 1.7381 | 0 | 0 | 4
|  |  | 1341 | 29.2 | 46.9927 | 13.0535 | -0.49174 | 12.8077 | 56.0265 | 4 | 4.0797 | 228.5721 | 2182.7038 | 14.28 | -930.607 | 65.678 | 269.2845 | -595.6445 | 0 | 0 | 0 | 0 | 0 | 0 | 4
|  |  | 1342 | 26.5 | 42.6475 | 11.8465 | -1.207 | 11.243 | 49.1821 | 4 | 4.0797 | 200.6488 | 1916.0558 | 14.28 | -2284.2173 | 54.0936 | 269.2845 | -1960.8392 | 0 | 0 | 0 | 0 | 0 | 0 | 4
|  |  | 1343 | 25.3 | 40.7163 | 11.3101 | -0.53645 | 11.0419 | 48.3021 | 4 | 4.0797 | 197.0587 | 1881.7725 | 14.28 | -1015.2077 | 49.3055 | 269.2845 | -696.6177 | 0 | 0 | 0 | 0 | 0 | 0 | 4
|  |  | 1344 | 25 | 40.2335 | 11.176 | -0.13411 | 11.1089 | 48.5954 | 4 | 4.0797 | 198.2554 | 1893.2003 | 14.28 | -253.8019 | 48.1431 | 269.2845 | 63.6257 | 0 | 0 | 0 | 0 | 0 | 0 | 4
|  |  | 1345 | 24.6 | 39.5898 | 10.9972 | -0.17882 | 10.9077 | 47.7154 | 4 | 4.0797 | 194.6653 | 1858.917 | 14.28 | -338.4026 | 46.6149 | 269.2845 | -22.5032 | 0 | 0 | 0 | 0 | 0 | 0 | 4
|  |  | 1346 | 24.6 | 39.5898 | 10.9972 | 0 | 10.9972 | 48.1066 | 4 | 4.0797 | 196.2609 | 1874.154 | 14.28 | 0 | 46.6149 | 269.2845 | 315.8994 | 17.7009 | 3.474 | 1498.2729 | 1.4458 | 0 | 0 | 4
|  |  | 1347 | 25.3 | 40.7163 | 11.3101 | 0.31293 | 11.4665 | 50.1599 | 4 | 4.0797 | 204.6379 | 1954.1484 | 14.28 | 592.2045 | 49.3055 | 269.2845 | 910.7945 | 51.0349 | 10.4437 | 293.2045 | 0.85059 | 0 | 0 | 4
|  |  | 1348 | 26.1 | 42.0038 | 11.6677 | 0.35763 | 11.8465 | 51.8221 | 4 | 4.0797 | 211.4192 | 2018.9057 | 14.28 | 676.8051 | 52.4729 | 269.2845 | 998.5626 | 55.9528 | 11.8295 | 212.6538 | 0.69877 | 0 | 0 | 4
|  |  | 1349 | 27.3 | 43.935 | 12.2042 | 0.53645 | 12.4724 | 54.5599 | 4 | 4.0797 | 222.5886 | 2125.5649 | 14.28 | 1015.2077 | 57.409 | 269.2845 | 1341.9012 | 75.1912 | 16.7367 | 46.0795 | 0.21423 | 0 | 0 | 4
|  |  | 1350 | 28.4 | 45.7053 | 12.6959 | 0.49174 | 12.9418 | 56.6132 | 4 | 4.0797 | 230.9655 | 2205.5593 | 14.28 | 930.607 | 62.1285 | 269.2845 | 1262.0201 | 70.7152 | 16.3328 | 68.5013 | 0.31078 | 0 | 0 | 4
|  |  | 1351 | 29.2 | 46.9927 | 13.0535 | 0.35763 | 13.2324 | 57.8843 | 4 | 4.0797 | 236.1513 | 2255.0796 | 14.28 | 676.8051 | 65.678 | 269.2845 | 1011.7677 | 56.6927 | 13.3881 | 205.1117 | 0.76279 | 0 | 0 | 4
|  |  | 1352 | 29.2 | 46.9927 | 13.0535 | 0 | 13.0535 | 57.1021 | 4 | 4.0797 | 232.9601 | 2224.6056 | 14.28 | 0 | 65.678 | 269.2845 | 334.9625 | 18.7691 | 4.3724 | 1440.3864 | 1.7494 | 0 | 0 | 4
|  |  | 1353 | 29.6 | 47.6365 | 13.2324 | 0.17882 | 13.3218 | 58.2754 | 4 | 4.0797 | 237.7469 | 2270.3167 | 14.28 | 338.4026 | 67.4898 | 269.2845 | 675.1768 | 37.8324 | 8.9945 | 619.5161 | 1.5479 | 0 | 0 | 4
|  |  | 1354 | 30 | 48.2802 | 13.4112 | 0.17882 | 13.5006 | 59.0576 | 4 | 4.0797 | 240.9382 | 2300.7907 | 14.28 | 338.4026 | 69.3261 | 269.2845 | 677.0132 | 37.9353 | 9.1401 | 617.0203 | 1.5666 | 0 | 0 | 4
|  |  | 1355 | 31.1 | 50.0505 | 13.9029 | 0.49174 | 14.1488 | 61.8932 | 4 | 4.0797 | 252.5064 | 2411.2591 | 14.28 | 930.607 | 74.5032 | 269.2845 | 1274.3948 | 71.4086 | 18.0311 | 69.7409 | 0.34931 | 0 | 0 | 4
|  |  | 1356 | 32.6 | 52.4645 | 14.5735 | 0.67056 | 14.9087 | 65.2176 | 4 | 4.0797 | 266.0691 | 2540.7738 | 14.28 | 1269.0096 | 81.8634 | 269.2845 | 1620.1575 | 90.7829 | 24.1545 | 41.95 | 0.28147 | 0 | 0 | 4
|  |  | 1357 | 33.8 | 54.3957 | 15.1099 | 0.53645 | 15.3781 | 67.271 | 4 | 4.0797 | 274.4461 | 2620.7682 | 14.28 | 1015.2077 | 88.001 | 269.2845 | 1372.4932 | 76.9054 | 21.1064 | 55.911 | 0.3278 | 0 | 0 | 4
|  |  | 1358 | 34.6 | 55.6832 | 15.4675 | 0.35763 | 15.6464 | 68.4443 | 4 | 4.0797 | 279.233 | 2666.4793 | 14.28 | 676.8051 | 92.2161 | 269.2845 | 1038.3057 | 58.1798 | 16.2457 | 201.2026 | 0.90797 | 0 | 0 | 4
|  |  | 1359 | 34.9 | 56.166 | 15.6017 | 0.13411 | 15.6687 | 68.5421 | 4 | 4.0797 | 279.6319 | 2670.2885 | 14.28 | 253.8019 | 93.8221 | 269.2845 | 616.9086 | 34.5675 | 9.6662 | 743.1019 | 1.9953 | 0 | 0 | 4
|  |  | 1360 | 34.6 | 55.6832 | 15.4675 | -0.13411 | 15.4005 | 67.3687 | 4 | 4.0797 | 274.845 | 2624.5775 | 14.28 | -253.8019 | 92.2161 | 269.2845 | 107.6987 | 0 | 0 | 0 | 0 | 0 | 0 | 4
|  |  | 1361 | 34.9 | 56.166 | 15.6017 | 0.13411 | 15.6687 | 68.5421 | 4 | 4.0797 | 279.6319 | 2670.2885 | 14.28 | 253.8019 | 93.8221 | 269.2845 | 616.9086 | 34.5675 | 9.6662 | 743.1019 | 1.9953 | 0 | 0 | 4
|  |  | 1362 | 34.6 | 55.6832 | 15.4675 | -0.13411 | 15.4005 | 67.3687 | 4 | 4.0797 | 274.845 | 2624.5775 | 14.28 | -253.8019 | 92.2161 | 269.2845 | 107.6987 | 0 | 0 | 0 | 0 | 0 | 0 | 4
|  |  | 1363 | 34.9 | 56.166 | 15.6017 | 0.13411 | 15.6687 | 68.5421 | 4 | 4.0797 | 279.6319 | 2670.2885 | 14.28 | 253.8019 | 93.8221 | 269.2845 | 616.9086 | 34.5675 | 9.6662 | 743.1019 | 1.9953 | 0 | 0 | 4
|  |  | 1364 | 34.9 | 56.166 | 15.6017 | 0 | 15.6017 | 68.2487 | 4 | 4.0797 | 278.4352 | 2658.8608 | 14.28 | 0 | 93.8221 | 269.2845 | 363.1066 | 20.3461 | 5.6651 | 1369.2182 | 2.1546 | 0 | 0 | 4
|  |  | 1365 | 34.9 | 56.166 | 15.6017 | 0 | 15.6017 | 68.2487 | 4 | 4.0797 | 278.4352 | 2658.8608 | 14.28 | 0 | 93.8221 | 269.2845 | 363.1066 | 20.3461 | 5.6651 | 1369.2182 | 2.1546 | 0 | 0 | 4
|  |  | 1366 | 34.2 | 55.0394 | 15.2887 | -0.31293 | 15.1323 | 66.1954 | 4 | 4.0797 | 270.0582 | 2578.8664 | 14.28 | -592.2045 | 90.0962 | 269.2845 | -232.8237 | 0 | 0 | 0 | 0 | 0 | 0 | 4
|  |  | 1367 | 33.8 | 54.3957 | 15.1099 | -0.17882 | 15.0205 | 65.7065 | 4 | 4.0797 | 268.0636 | 2559.8201 | 14.28 | -338.4026 | 88.001 | 269.2845 | 18.883 | 0 | 0 | 0 | 0 | 0 | 0 | 4
|  |  | 1368 | 32.6 | 52.4645 | 14.5735 | -0.53645 | 14.3052 | 62.5776 | 4 | 4.0797 | 255.2987 | 2437.9239 | 14.28 | -1015.2077 | 81.8634 | 269.2845 | -664.0598 | 0 | 0 | 0 | 0 | 0 | 0 | 4
|  |  | 1369 | 31.5 | 50.6942 | 14.0817 | -0.49174 | 13.8359 | 60.5243 | 4 | 4.0797 | 246.9217 | 2357.9295 | 14.28 | -930.607 | 76.4321 | 269.2845 | -584.8905 | 0 | 0 | 0 | 0 | 0 | 0 | 4
|  |  | 1370 | 30 | 48.2802 | 13.4112 | -0.67056 | 13.0759 | 57.1999 | 4 | 4.0797 | 233.359 | 2228.4148 | 14.28 | -1269.0096 | 69.3261 | 269.2845 | -930.399 | 0 | 0 | 0 | 0 | 0 | 0 | 4
|  |  | 1371 | 28.8 | 46.349 | 12.8747 | -0.53645 | 12.6065 | 55.1465 | 4 | 4.0797 | 224.982 | 2148.4205 | 14.28 | -1015.2077 | 63.891 | 269.2845 | -682.0322 | 0 | 0 | 0 | 0 | 0 | 0 | 4
|  |  | 1372 | 27.3 | 43.935 | 12.2042 | -0.67056 | 11.8689 | 51.9199 | 4 | 4.0797 | 211.8181 | 2022.715 | 14.28 | -1269.0096 | 57.409 | 269.2845 | -942.3161 | 0 | 0 | 0 | 0 | 0 | 0 | 4
|  |  | 1373 | 23.8 | 38.3023 | 10.6395 | -1.5646 | 9.8572 | 43.1199 | 4 | 4.0797 | 175.9168 | 1679.882 | 14.28 | -2961.0224 | 43.6323 | 269.2845 | -2648.1056 | 0 | 0 | 0 | 0 | 1 | 0 | 3
|  |  | 1374 | 23 | 37.0148 | 10.2819 | -0.35763 | 10.1031 | 44.1955 | 3 | 5.4639 | 241.4795 | 2305.9604 | 20.0587 | -685.8456 | 40.7484 | 269.2845 | -375.8127 | 0 | 0 | 0 | 0 | 0 | 0 | 3
|  |  | 1375 | 23 | 37.0148 | 10.2819 | 0 | 10.2819 | 44.9777 | 3 | 5.4639 | 245.7535 | 2346.7739 | 20.0587 | 0 | 40.7484 | 269.2845 | 310.0329 | 12.9712 | 3.1877 | 1800.6815 | 1.5945 | 0 | 0 | 3
|  |  | 1376 | 22.3 | 35.8883 | 9.969 | -0.31293 | 9.8125 | 42.9243 | 3 | 5.4639 | 234.5343 | 2239.6385 | 20.0587 | -600.1149 | 38.3058 | 269.2845 | -292.5246 | 0 | 0 | 0 | 0 | 0 | 0 | 3
|  |  | 1377 | 20.4 | 32.8305 | 9.1196 | -0.84937 | 8.6949 | 38.0355 | 3 | 5.4639 | 207.822 | 1984.5544 | 20.0587 | -1628.8833 | 32.0564 | 269.2845 | -1327.5424 | 0 | 0 | 0 | 0 | 0 | 0 | 3
|  |  | 1378 | 18.8 | 30.2556 | 8.4043 | -0.71526 | 8.0467 | 35.1999 | 3 | 5.4639 | 192.3288 | 1836.6056 | 20.0587 | -1371.6912 | 27.2251 | 269.2845 | -1075.1815 | 0 | 0 | 0 | 0 | 0 | 0 | 3
|  |  | 1379 | 17.7 | 28.4853 | 7.9126 | -0.49174 | 7.6667 | 33.5377 | 3 | 5.4639 | 183.2466 | 1749.877 | 20.0587 | -943.0377 | 24.1324 | 269.2845 | -649.6208 | 0 | 0 | 0 | 0 | 1 | 0 | 2
|  |  | 1380 | 16.1 | 25.9104 | 7.1973 | -0.71526 | 6.8397 | 29.9199 | 2 | 8.4699 | 253.4184 | 2419.9681 | 38.381 | -1429.0194 | 19.9667 | 269.2845 | -1139.7683 | 0 | 0 | 0 | 0 | 0 | 0 | 2
|  |  | 1381 | 14.6 | 23.4964 | 6.5268 | -0.67056 | 6.1915 | 27.0844 | 2 | 8.4699 | 229.4016 | 2190.6247 | 38.381 | -1339.7057 | 16.4195 | 269.2845 | -1054.0017 | 0 | 0 | 0 | 0 | 0 | 0 | 2
|  |  | 1382 | 12.7 | 20.4386 | 5.6774 | -0.84937 | 5.2527 | 22.9777 | 2 | 8.4699 | 194.6187 | 1858.4722 | 38.381 | -1696.9606 | 12.424 | 269.2845 | -1415.2521 | 0 | 0 | 0 | 0 | 0 | 0 | 2
|  |  | 1383 | 11.1 | 17.8637 | 4.9621 | -0.71526 | 4.6045 | 20.1422 | 2 | 8.4699 | 170.6019 | 1629.1288 | 38.381 | -1429.0194 | 9.4907 | 269.2845 | -1150.2442 | 0 | 0 | 0 | 0 | 1 | 0 | 1
|  |  | 1384 | 9.2 | 14.8059 | 4.1128 | -0.84937 | 3.6881 | 16.1333 | 1 | 14.7105 | 237.3288 | 2266.3243 | 101.6618 | -1932.0832 | 6.5197 | 269.2845 | -1656.279 | 0 | 0 | 0 | 0 | 0 | 0 | 1
|  |  | 1385 | 8.8 | 14.1622 | 3.9339 | -0.17882 | 3.8445 | 16.8177 | 1 | 14.7105 | 247.3973 | 2362.4714 | 101.6618 | -406.7544 | 5.9651 | 269.2845 | -131.5047 | 0 | 0 | 0 | 0 | 0 | 0 | 1
|  |  | 1386 | 7.3 | 11.7482 | 3.2634 | -0.67056 | 2.9281 | 12.8089 | 1 | 14.7105 | 188.4247 | 1799.3241 | 101.6618 | -1525.3289 | 4.1049 | 269.2845 | -1251.9395 | 0 | 0 | 0 | 0 | 0 | 0 | 1
|  |  | 1387 | 6.1 | 9.817 | 2.7269 | -0.53645 | 2.4587 | 10.7555 | 1 | 14.7105 | 158.2192 | 1510.8828 | 101.6618 | -1220.2631 | 2.8663 | 269.2845 | -948.1123 | 0 | 0 | 0 | 0 | 0 | 0 | 1
|  |  | 1388 | 5 | 8.0467 | 2.2352 | -0.49174 | 1.9893 | 8.7022 | 1 | 14.7105 | 128.0137 | 1222.4416 | 101.6618 | -1118.5745 | 1.9257 | 269.2845 | -847.3643 | 0 | 0 | 0 | 0 | 0 | 0 | 1
|  |  | 1389 | 4.2 | 6.7592 | 1.8776 | -0.35763 | 1.6987 | 7.4311 | 1 | 14.7105 | 109.3151 | 1043.8827 | 101.6618 | -813.5087 | 1.3588 | 269.2845 | -542.8654 | 0 | 0 | 0 | 0 | 0 | 0 | 1
|  |  | 1390 | 3.5 | 5.6327 | 1.5646 | -0.31293 | 1.4082 | 6.16 | 1 | 14.7105 | 90.6165 | 865.3238 | 101.6618 | -711.8201 | 0.94361 | 269.2845 | -441.592 | 0 | 0 | 0 | 0 | 0 | 0 | 1
|  |  | 1391 | 2.7 | 4.3452 | 1.207 | -0.35763 | 1.0282 | 4.4978 | 1 | 14.7105 | 66.1644 | 631.8237 | 101.6618 | -813.5087 | 0.56154 | 269.2845 | -543.6627 | 0 | 0 | 0 | 0 | 0 | 0 | 1
|  |  | 1392 | 2.3 | 3.7015 | 1.0282 | -0.17882 | 0.93878 | 4.1067 | 1 | 14.7105 | 60.411 | 576.8825 | 101.6618 | -406.7544 | 0.40748 | 269.2845 | -137.0624 | 0 | 0 | 0 | 0 | 0 | 0 | 1
|  |  | 1393 | 1.5 | 2.414 | 0.67056 | -0.35763 | 0.49174 | 2.1511 | 1 | 14.7105 | 31.6438 | 302.1766 | 101.6618 | -813.5087 | 0.17332 | 269.2845 | -544.0509 | 0 | 0 | 0 | 0 | 0 | 0 | 1
|  |  | 1394 | 1.2 | 1.9312 | 0.53645 | -0.13411 | 0.46939 | 2.0533 | 1 | 14.7105 | 30.2055 | 288.4413 | 101.6618 | -305.0658 | 0.11092 | 269.2845 | -35.6704 | 0 | 0 | 0 | 0 | 0 | 0 | 1
|  |  | 1395 | 0 | 0 | 0 | -0.53645 | -0.26822 | -1.1733 | 1 | 14.7105 | -17.2603 | -164.8236 | 101.6618 | -1220.2631 | 0 | 269.2845 | -950.9786 | 0 | 0 | 0 | 0 | 0 | 0 | 1
|  |  | 1396 | 1.2 | 1.9312 | 0.53645 | 0.53645 | 0.80467 | 3.52 | 1 | 14.7105 | 51.7808 | 494.4707 | 101.6618 | 1220.2631 | 0.11092 | 269.2845 | 1489.6585 | 23.1492 | 1.1987 | 1288.5593 | 0.42905 | 0 | 0 | 1
|  |  | 1397 | 4.2 | 6.7592 | 1.8776 | 1.3411 | 2.5481 | 11.1466 | 1 | 14.7105 | 163.9727 | 1565.824 | 101.6618 | 3050.6577 | 1.3588 | 269.2845 | 3321.301 | 51.6128 | 8.4631 | 276.2519 | 0.64943 | 0 | 0 | 1
|  |  | 1398 | 7.3 | 11.7482 | 3.2634 | 1.3858 | 3.9563 | 17.3066 | 1 | 14.7105 | 254.5891 | 2431.1478 | 101.6618 | 3152.3463 | 4.1049 | 269.2845 | 3425.7357 | 53.2357 | 13.5532 | 263.1591 | 0.99074 | 0 | 0 | 1
|  |  | 1399 | 8.8 | 14.1622 | 3.9339 | 0.67056 | 4.2692 | 18.6755 | 1 | 14.7105 | 274.7261 | 2623.442 | 101.6618 | 1525.3289 | 5.9651 | 269.2845 | 1800.5785 | 27.9808 | 7.6871 | 996.3769 | 2.1276 | 0 | 0 | 1
|  |  | 1400 | 10.8 | 17.3809 | 4.828 | 0.89408 | 5.2751 | 23.0755 | 1 | 14.7105 | 339.4522 | 3241.5305 | 101.6618 | 2033.7718 | 8.9847 | 269.2845 | 2312.041 | 35.9289 | 12.1962 | 737.9804 | 2.5001 | 0 | 0 | 1
|  |  | 1401 | 12.3 | 19.7949 | 5.4986 | 0.67056 | 5.8339 | 25.5199 | 1 | 14.7105 | 375.4111 | 3584.9129 | 101.6618 | 1525.3289 | 11.6537 | 269.2845 | 1806.2671 | 28.0692 | 10.5375 | 1057.9248 | 3.0966 | 0 | 0 | 1
|  |  | 1402 | 13.1 | 21.0824 | 5.8562 | 0.35763 | 6.035 | 26.3999 | 1 | 14.7105 | 388.3563 | 3708.5306 | 101.6618 | 813.5087 | 13.219 | 269.2845 | 1096.0122 | 17.0319 | 6.6145 | 1628.8824 | 2.9928 | 0 | 0 | 1
|  |  | 1403 | 12.3 | 19.7949 | 5.4986 | -0.35763 | 5.3198 | 23.2711 | 1 | 14.7105 | 342.3289 | 3269.0011 | 101.6618 | -813.5087 | 11.6537 | 269.2845 | -532.5705 | 0 | 0 | 0 | 0 | 0 | 0 | 1
|  |  | 1404 | 12.3 | 19.7949 | 5.4986 | 0 | 5.4986 | 24.0533 | 1 | 14.7105 | 353.8357 | 3378.8834 | 101.6618 | 0 | 11.6537 | 269.2845 | 280.9382 | 4.3658 | 1.5448 | 2509.5294 | 1.0768 | 0 | 0 | 1
|  |  | 1405 | 11.5 | 18.5074 | 5.1409 | -0.35763 | 4.9621 | 21.7066 | 1 | 14.7105 | 319.3152 | 3049.2363 | 101.6618 | -813.5087 | 10.1871 | 269.2845 | -534.0371 | 0 | 0 | 0 | 0 | 0 | 0 | 1
|  |  | 1406 | 11.5 | 18.5074 | 5.1409 | 0 | 5.1409 | 22.4888 | 1 | 14.7105 | 330.822 | 3159.1187 | 101.6618 | 0 | 10.1871 | 269.2845 | 279.4716 | 4.343 | 1.4367 | 2496.2632 | 0.99625 | 0 | 0 | 1
|  |  | 1407 | 11.1 | 17.8637 | 4.9621 | -0.17882 | 4.8727 | 21.3155 | 1 | 14.7105 | 313.5617 | 2994.2951 | 101.6618 | -406.7544 | 9.4907 | 269.2845 | -127.9791 | 0 | 0 | 0 | 0 | 0 | 0 | 1
|  |  | 1408 | 11.1 | 17.8637 | 4.9621 | 0 | 4.9621 | 21.7066 | 1 | 14.7105 | 319.3152 | 3049.2363 | 101.6618 | 0 | 9.4907 | 269.2845 | 278.7752 | 4.3321 | 1.3833 | 2488.8902 | 0.95637 | 0 | 0 | 1
|  |  | 1409 | 11.1 | 17.8637 | 4.9621 | 0 | 4.9621 | 21.7066 | 1 | 14.7105 | 319.3152 | 3049.2363 | 101.6618 | 0 | 9.4907 | 269.2845 | 278.7752 | 4.3321 | 1.3833 | 2488.8902 | 0.95637 | 0 | 0 | 1
|  |  | 1410 | 13.1 | 21.0824 | 5.8562 | 0.89408 | 6.3032 | 27.5733 | 1 | 14.7105 | 405.6166 | 3873.3542 | 101.6618 | 2033.7718 | 13.219 | 269.2845 | 2316.2753 | 35.9947 | 14.6001 | 778.7811 | 3.1584 | 0 | 0 | 1
|  |  | 1411 | 15 | 24.1401 | 6.7056 | 0.84937 | 7.1303 | 31.191 | 1 | 14.7105 | 458.8358 | 4381.5602 | 101.6618 | 1932.0832 | 17.3315 | 269.2845 | 2218.6993 | 34.4784 | 15.8199 | 998.3769 | 4.3873 | 0 | 0 | 1
|  |  | 1412 | 16.9 | 27.1978 | 7.555 | 0.84937 | 7.9796 | 34.9066 | 1 | 14.7105 | 513.4933 | 4903.5016 | 101.6618 | 1932.0832 | 22.0003 | 269.2845 | 2223.368 | 34.551 | 17.7417 | 1893.5708 | 9.332 | 0 | 1 | 2
|  |  | 1413 | 16.9 | 27.1978 | 7.555 | 0 | 7.555 | 33.0488 | 2 | 8.4699 | 279.9196 | 2673.0367 | 38.381 | 0 | 22.0003 | 269.2845 | 291.2848 | 7.8617 | 2.2006 | 2180.1866 | 1.3327 | 0 | 0 | 2
|  |  | 1414 | 16.1 | 25.9104 | 7.1973 | -0.35763 | 7.0185 | 30.7021 | 2 | 8.4699 | 260.0437 | 2483.2352 | 38.381 | -714.5097 | 19.9667 | 269.2845 | -425.2585 | 0 | 0 | 0 | 0 | 0 | 0 | 2
|  |  | 1415 | 15.7 | 25.2666 | 7.0185 | -0.17882 | 6.9291 | 30.311 | 2 | 8.4699 | 256.731 | 2451.6017 | 38.381 | -357.2549 | 18.9869 | 269.2845 | -68.9835 | 0 | 0 | 0 | 0 | 0 | 0 | 2
|  |  | 1416 | 15.4 | 24.7838 | 6.8844 | -0.13411 | 6.8173 | 29.8222 | 2 | 8.4699 | 252.5902 | 2412.0597 | 38.381 | -267.9411 | 18.2682 | 269.2845 | 19.6116 | 0 | 0 | 0 | 0 | 0 | 0 | 2
|  |  | 1417 | 15 | 24.1401 | 6.7056 | -0.17882 | 6.6162 | 28.9422 | 2 | 8.4699 | 245.1367 | 2340.8842 | 38.381 | -357.2549 | 17.3315 | 269.2845 | -70.6388 | 0 | 0 | 0 | 0 | 0 | 0 | 2
|  |  | 1418 | 13.8 | 22.2089 | 6.1691 | -0.53645 | 5.9009 | 25.8133 | 2 | 8.4699 | 218.6355 | 2087.8156 | 38.381 | -1071.7646 | 14.6694 | 269.2845 | -787.8107 | 0 | 0 | 0 | 0 | 0 | 0 | 2
|  |  | 1419 | 10.8 | 17.3809 | 4.828 | -1.3411 | 4.1575 | 18.1866 | 2 | 8.4699 | 154.0386 | 1470.961 | 38.381 | -2679.4115 | 8.9847 | 269.2845 | -2401.1423 | 0 | 0 | 0 | 0 | 1 | 0 | 1
|  |  | 1420 | 8.4 | 13.5185 | 3.7551 | -1.0729 | 3.2187 | 14.08 | 1 | 14.7105 | 207.1233 | 1977.883 | 101.6618 | -2440.5262 | 5.4352 | 269.2845 | -2165.8065 | 0 | 0 | 0 | 0 | 0 | 0 | 1
|  |  | 1421 | 6.1 | 9.817 | 2.7269 | -1.0282 | 2.2128 | 9.68 | 1 | 14.7105 | 142.3973 | 1359.7946 | 101.6618 | -2338.8376 | 2.8663 | 269.2845 | -2066.6869 | 0 | 0 | 0 | 0 | 0 | 0 | 1
|  |  | 1422 | 4.2 | 6.7592 | 1.8776 | -0.84937 | 1.4529 | 6.3555 | 1 | 14.7105 | 93.4932 | 892.7944 | 101.6618 | -1932.0832 | 1.3588 | 269.2845 | -1661.4399 | 0 | 0 | 0 | 0 | 0 | 0 | 1
|  |  | 1423 | 3.5 | 5.6327 | 1.5646 | -0.31293 | 1.4082 | 6.16 | 1 | 14.7105 | 90.6165 | 865.3238 | 101.6618 | -711.8201 | 0.94361 | 269.2845 | -441.592 | 0 | 0 | 0 | 0 | 0 | 0 | 1
|  |  | 1424 | 3.5 | 5.6327 | 1.5646 | 0 | 1.5646 | 6.8444 | 1 | 14.7105 | 100.685 | 961.4709 | 101.6618 | 0 | 0.94361 | 269.2845 | 270.2281 | 4.1993 | 0.42281 | 2423.8046 | 0.28467 | 0 | 0 | 1
|  |  | 1425 | 1.5 | 2.414 | 0.67056 | -0.89408 | 0.22352 | 0.97778 | 1 | 14.7105 | 14.3836 | 137.353 | 101.6618 | -2033.7718 | 0.17332 | 269.2845 | -1764.314 | 0 | 0 | 0 | 0 | 0 | 0 | 1
|  |  | 1426 | 0 | 0 | 0 | -0.67056 | -0.33528 | -1.4667 | 1 | 14.7105 | -21.5753 | -206.0295 | 101.6618 | -1525.3289 | 0 | 269.2845 | -1256.0444 | 0 | 0 | 0 | 0 | 0 | 0 | 1
|  |  | 1427 | 0 | 0 | 0 | 0 | 0 | 0 | 1 | 14.7105 | 0 | 0 | 101.6618 | 0 | 0 | 269.2845 | 269.2845 | 4.1847 | 0 | 0 | 0 | 0 | 0 | 1
|  |  | 1428 | 0 | 0 | 0 | 0 | 0 | 0 | 1 | 14.7105 | 0 | 0 | 101.6618 | 0 | 0 | 269.2845 | 269.2845 | 4.1847 | 0 | 0 | 0 | 0 | 0 | 1
|  |  | 1429 | 0 | 0 | 0 | 0 | 0 | 0 | 1 | 14.7105 | 0 | 0 | 101.6618 | 0 | 0 | 269.2845 | 269.2845 | 4.1847 | 0 | 0 | 0 | 0 | 0 | 1
|  |  | 1430 | 0 | 0 | 0 | 0 | 0 | 0 | 1 | 14.7105 | 0 | 0 | 101.6618 | 0 | 0 | 269.2845 | 269.2845 | 4.1847 | 0 | 0 | 0 | 0 | 0 | 1
|  |  | 1431 | 0 | 0 | 0 | 0 | 0 | 0 | 1 | 14.7105 | 0 | 0 | 101.6618 | 0 | 0 | 269.2845 | 269.2845 | 4.1847 | 0 | 0 | 0 | 0 | 0 | 1
|  |  | 1432 | 0 | 0 | 0 | 0 | 0 | 0 | 1 | 14.7105 | 0 | 0 | 101.6618 | 0 | 0 | 269.2845 | 269.2845 | 4.1847 | 0 | 0 | 0 | 0 | 0 | 1
|  |  | 1433 | 0 | 0 | 0 | 0 | 0 | 0 | 1 | 14.7105 | 0 | 0 | 101.6618 | 0 | 0 | 269.2845 | 269.2845 | 4.1847 | 0 | 0 | 0 | 0 | 0 | 1
|  |  | 1434 | 0 | 0 | 0 | 0 | 0 | 0 | 1 | 14.7105 | 0 | 0 | 101.6618 | 0 | 0 | 269.2845 | 269.2845 | 4.1847 | 0 | 0 | 0 | 0 | 0 | 1
|  |  | 1435 | 0 | 0 | 0 | 0 | 0 | 0 | 1 | 14.7105 | 0 | 0 | 101.6618 | 0 | 0 | 269.2845 | 269.2845 | 4.1847 | 0 | 0 | 0 | 0 | 0 | 1

## Improved
Inpur Data |  |  | Time, | Speed mph | Speed kph | Velocity m/s | Acceleration m/s2 | Distance travelled in timestep | ω wheel | Gear | Gear Ratio | Engine Speed | Engine Speed | Inertia term in F tractive | F tractive | F drag | F rolling | F propulsive | Torque Req | Engine Brake Power | BSFC | Fuel Consumed in timestep | Change DOWN | Change UP | New Gear
Cicumference c | 1.3565 |  | s | mph | kph | m/s | m/s^2 | m | rad/s | - | - | rad/s | rpm | N | N | N | N | N | Nm | kW | g/kWh | g | - | - | -
|  |  | 0 | 0 | 0 | 0 | 0 | 0 | 0 | 1 | 14.7105 | 0 | 0 | 107.6419 | 0 | 0 | 268.4251 | 268.4251 | 0 | 0 | 0 | 0 | 0 | 0 | 1
Gear Ratios |  |  | 1 | 0 | 0 | 0 | 0 | 0 | 0 | 1 | 14.7105 | 0 | 0 | 107.6419 | 0 | 0 | 268.4251 | 268.4251 | 3.9396 | 0 | 0 | 0 | 0 | 0 | 1
1 | 5.25 |  | 2 | 0 | 0 | 0 | 0 | 0 | 0 | 1 | 14.7105 | 0 | 0 | 107.6419 | 0 | 0 | 268.4251 | 268.4251 | 3.9396 | 0 | 0 | 0 | 0 | 0 | 1
2 | 3.0228 |  | 3 | 0 | 0 | 0 | 0 | 0 | 0 | 1 | 14.7105 | 0 | 0 | 107.6419 | 0 | 0 | 268.4251 | 268.4251 | 3.9396 | 0 | 0 | 0 | 0 | 0 | 1
3 | 1.95 |  | 4 | 0 | 0 | 0 | 0 | 0 | 0 | 1 | 14.7105 | 0 | 0 | 107.6419 | 0 | 0 | 268.4251 | 268.4251 | 3.9396 | 0 | 0 | 0 | 0 | 0 | 1
4 | 1.456 |  | 5 | 0 | 0 | 0 | 0 | 0 | 0 | 1 | 14.7105 | 0 | 0 | 107.6419 | 0 | 0 | 268.4251 | 268.4251 | 3.9396 | 0 | 0 | 0 | 0 | 0 | 1
5 | 1.22 |  | 6 | 0 | 0 | 0 | 0 | 0 | 0 | 1 | 14.7105 | 0 | 0 | 107.6419 | 0 | 0 | 268.4251 | 268.4251 | 3.9396 | 0 | 0 | 0 | 0 | 0 | 1
6 | 1 |  | 7 | 0 | 0 | 0 | 0 | 0 | 0 | 1 | 14.7105 | 0 | 0 | 107.6419 | 0 | 0 | 268.4251 | 268.4251 | 3.9396 | 0 | 0 | 0 | 0 | 0 | 1
7 | 0.808 |  | 8 | 0 | 0 | 0 | 0 | 0 | 0 | 1 | 14.7105 | 0 | 0 | 107.6419 | 0 | 0 | 268.4251 | 268.4251 | 3.9396 | 0 | 0 | 0 | 0 | 0 | 1
8 | 0.673 |  | 9 | 0 | 0 | 0 | 0 | 0 | 0 | 1 | 14.7105 | 0 | 0 | 107.6419 | 0 | 0 | 268.4251 | 268.4251 | 3.9396 | 0 | 0 | 0 | 0 | 0 | 1
Differential | 2.802 |  | 10 | 0 | 0 | 0 | 0 | 0 | 0 | 1 | 14.7105 | 0 | 0 | 107.6419 | 0 | 0 | 268.4251 | 268.4251 | 3.9396 | 0 | 0 | 0 | 0 | 0 | 1
N upshift | 4800 |  | 11 | 0 | 0 | 0 | 0 | 0 | 0 | 1 | 14.7105 | 0 | 0 | 107.6419 | 0 | 0 | 268.4251 | 268.4251 | 3.9396 | 0 | 0 | 0 | 0 | 0 | 1
N downshift | 1800 |  | 12 | 0 | 0 | 0 | 0 | 0 | 0 | 1 | 14.7105 | 0 | 0 | 107.6419 | 0 | 0 | 268.4251 | 268.4251 | 3.9396 | 0 | 0 | 0 | 0 | 0 | 1
IGNORE: |  |  | 13 | 0 | 0 | 0 | 0 | 0 | 0 | 1 | 14.7105 | 0 | 0 | 107.6419 | 0 | 0 | 268.4251 | 268.4251 | 3.9396 | 0 | 0 | 0 | 0 | 0 | 1
Vehicle + driver mass (kg) | 1824.16 | https://www.auto-data.net/en/bmw-5-series-sedan-f10-535i-306hp-xdrive-steptronic-17265 | 14 | 0 | 0 | 0 | 0 | 0 | 0 | 1 | 14.7105 | 0 | 0 | 107.6419 | 0 | 0 | 268.4251 | 268.4251 | 3.9396 | 0 | 0 | 0 | 0 | 0 | 1
Wheel radius (m) | 0.2159 |  | 15 | 0 | 0 | 0 | 0 | 0 | 0 | 1 | 14.7105 | 0 | 0 | 107.6419 | 0 | 0 | 268.4251 | 268.4251 | 3.9396 | 0 | 0 | 0 | 0 | 0 | 1
Engine inertia (kgm2) |  |  | 16 | 0 | 0 | 0 | 0 | 0 | 0 | 1 | 14.7105 | 0 | 0 | 107.6419 | 0 | 0 | 268.4251 | 268.4251 | 3.9396 | 0 | 0 | 0 | 0 | 0 | 1
Wheel inertia [each] (kgm2 ) |  |  | 17 | 0 | 0 | 0 | 0 | 0 | 0 | 1 | 14.7105 | 0 | 0 | 107.6419 | 0 | 0 | 268.4251 | 268.4251 | 3.9396 | 0 | 0 | 0 | 0 | 0 | 1
Vehicle frontal area (m2) |  |  | 18 | 0 | 0 | 0 | 0 | 0 | 0 | 1 | 14.7105 | 0 | 0 | 107.6419 | 0 | 0 | 268.4251 | 268.4251 | 3.9396 | 0 | 0 | 0 | 0 | 0 | 1
Coefficient of drag (-) | 0.29 | https://www.auto-data.net/en/bmw-5-series-sedan-f10-535i-306hp-xdrive-steptronic-17265 | 19 | 0 | 0 | 0 | 0 | 0 | 0 | 1 | 14.7105 | 0 | 0 | 107.6419 | 0 | 0 | 268.4251 | 268.4251 | 3.9396 | 0 | 0 | 0 | 0 | 0 | 1
Coefficient of rolling resistance (-) |  |  | 20 | 0 | 0 | 0 | 0 | 0 | 0 | 1 | 14.7105 | 0 | 0 | 107.6419 | 0 | 0 | 268.4251 | 268.4251 | 3.9396 | 0 | 0 | 0 | 0 | 0 | 1
INTERACTIVE TABLE (CHANGE INPUT PARAMETERS HERE) |  |  | 21 | 0 | 0 | 0 | 0 | 0 | 0 | 1 | 14.7105 | 0 | 0 | 107.6419 | 0 | 0 | 268.4251 | 268.4251 | 3.9396 | 0 | 0 | 0 | 0 | 0 | 1
Input Parameters | Improved Value |  | 22 | 0 | 0 | 0 | 0 | 0 | 0 | 1 | 14.7105 | 0 | 0 | 107.6419 | 0 | 0 | 268.4251 | 268.4251 | 3.9396 | 0 | 0 | 0 | 0 | 0 | 1
Vehicle + driver mass (kg) | 1824.16 |  | 23 | 0 | 0 | 0 | 0 | 0 | 0 | 1 | 14.7105 | 0 | 0 | 107.6419 | 0 | 0 | 268.4251 | 268.4251 | 3.9396 | 0 | 0 | 0 | 0 | 0 | 1
Wheel radius (m) | 0.2159 |  | 24 | 0 | 0 | 0 | 0 | 0 | 0 | 1 | 14.7105 | 0 | 0 | 107.6419 | 0 | 0 | 268.4251 | 268.4251 | 3.9396 | 0 | 0 | 0 | 0 | 0 | 1
Engine inertia (kgm2) | 0.1 |  | 25 | 0 | 0 | 0 | 0 | 0 | 0 | 1 | 14.7105 | 0 | 0 | 107.6419 | 0 | 0 | 268.4251 | 268.4251 | 3.9396 | 0 | 0 | 0 | 0 | 0 | 1
Wheel inertia [each] (kgm2 ) | 0.4 |  | 26 | 0 | 0 | 0 | 0 | 0 | 0 | 1 | 14.7105 | 0 | 0 | 107.6419 | 0 | 0 | 268.4251 | 268.4251 | 3.9396 | 0 | 0 | 0 | 0 | 0 | 1
Vehicle frontal area (m2) | 2.17 | https://ecomodder.com/wiki/Vehicle_Coefficient_of_Drag_List | 27 | 0 | 0 | 0 | 0 | 0 | 0 | 1 | 14.7105 | 0 | 0 | 107.6419 | 0 | 0 | 268.4251 | 268.4251 | 3.9396 | 0 | 0 | 0 | 0 | 0 | 1
Coefficient of drag (-) | 0.29 |  | 28 | 0 | 0 | 0 | 0 | 0 | 0 | 1 | 14.7105 | 0 | 0 | 107.6419 | 0 | 0 | 268.4251 | 268.4251 | 3.9396 | 0 | 0 | 0 | 0 | 0 | 1
Coefficient of rolling resistance (-) | 0.015 |  | 29 | 0 | 0 | 0 | 0 | 0 | 0 | 1 | 14.7105 | 0 | 0 | 107.6419 | 0 | 0 | 268.4251 | 268.4251 | 3.9396 | 0 | 0 | 0 | 0 | 0 | 1
Time step (s) | 1 |  | 30 | 1.2 | 1.9312 | 0.53645 | 0.53645 | 0.80467 | 3.727 | 1 | 14.7105 | 54.8268 | 523.5571 | 107.6419 | 1246.0223 | 0.11092 | 268.4251 | 1514.5584 | 22.2286 | 1.2187 | 1288.5593 | 0.43622 | 0 | 0 | 1
Atmospheric Density (kg/m3) | 1.225 |  | 31 | 4.2 | 6.7592 | 1.8776 | 1.3411 | 2.5481 | 11.8023 | 1 | 14.7105 | 173.618 | 1657.9308 | 107.6419 | 3115.0557 | 1.3588 | 268.4251 | 3384.8397 | 49.6779 | 8.625 | 276.2519 | 0.66185 | 0 | 0 | 1
Cicumference (m) | 1.3565 |  | 32 | 7.3 | 11.7482 | 3.2634 | 1.3858 | 3.9563 | 18.3247 | 1 | 14.7105 | 269.5649 | 2574.1557 | 107.6419 | 3218.8909 | 4.1049 | 268.4251 | 3491.4209 | 51.2422 | 13.8131 | 263.1591 | 1.0097 | 0 | 0 | 1
|  |  | 33 | 8.8 | 14.1622 | 3.9339 | 0.67056 | 4.2692 | 19.7741 | 1 | 14.7105 | 290.8864 | 2777.7612 | 107.6419 | 1557.5279 | 5.9651 | 268.4251 | 1831.9181 | 26.8863 | 7.8209 | 996.3769 | 2.1646 | 0 | 0 | 1
|  |  | 34 | 10.8 | 17.3809 | 4.828 | 0.89408 | 5.2751 | 24.4329 | 1 | 14.7105 | 359.4198 | 3432.2076 | 107.6419 | 2076.7038 | 8.9847 | 268.4251 | 2354.1136 | 34.5504 | 12.4181 | 737.9804 | 2.5456 | 0 | 0 | 1
|  |  | 35 | 12.3 | 19.7949 | 5.4986 | 0.67056 | 5.8339 | 27.0211 | 1 | 14.7105 | 397.4939 | 3795.7889 | 107.6419 | 1557.5279 | 11.6537 | 268.4251 | 1837.6067 | 26.9698 | 10.7203 | 1057.9248 | 3.1504 | 0 | 0 | 1
|  |  | 36 | 13.1 | 21.0824 | 5.8562 | 0.35763 | 6.035 | 27.9529 | 1 | 14.7105 | 411.2006 | 3926.6782 | 107.6419 | 830.6815 | 13.219 | 268.4251 | 1112.3256 | 16.3251 | 6.7129 | 1628.8824 | 3.0374 | 0 | 0 | 1
|  |  | 37 | 12.3 | 19.7949 | 5.4986 | -0.35763 | 5.3198 | 24.6399 | 1 | 14.7105 | 362.4657 | 3461.2941 | 107.6419 | -830.6815 | 11.6537 | 268.4251 | -550.6027 | 0 | 0 | 0 | 0 | 0 | 0 | 1
|  |  | 38 | 12.3 | 19.7949 | 5.4986 | 0 | 5.4986 | 25.4682 | 1 | 14.7105 | 374.6495 | 3577.6401 | 107.6419 | 0 | 11.6537 | 268.4251 | 280.0789 | 4.1106 | 1.54 | 2509.5294 | 1.0735 | 0 | 0 | 1
|  |  | 39 | 11.5 | 18.5074 | 5.1409 | -0.35763 | 4.9621 | 22.9835 | 1 | 14.7105 | 338.0983 | 3228.6021 | 107.6419 | -830.6815 | 10.1871 | 268.4251 | -552.0693 | 0 | 0 | 0 | 0 | 0 | 0 | 1
|  |  | 40 | 11.5 | 18.5074 | 5.1409 | 0 | 5.1409 | 23.8117 | 1 | 14.7105 | 350.282 | 3344.9481 | 107.6419 | 0 | 10.1871 | 268.4251 | 278.6122 | 4.0891 | 1.4323 | 2496.2632 | 0.99319 | 0 | 0 | 1
|  |  | 41 | 11.1 | 17.8637 | 4.9621 | -0.17882 | 4.8727 | 22.5694 | 1 | 14.7105 | 332.0064 | 3170.4291 | 107.6419 | -415.3408 | 9.4907 | 268.4251 | -137.4249 | 0 | 0 | 0 | 0 | 0 | 0 | 1
|  |  | 42 | 11.1 | 17.8637 | 4.9621 | 0 | 4.9621 | 22.9835 | 1 | 14.7105 | 338.0983 | 3228.6021 | 107.6419 | 0 | 9.4907 | 268.4251 | 277.9159 | 4.0789 | 1.3791 | 2488.8902 | 0.95342 | 0 | 0 | 1
|  |  | 43 | 11.1 | 17.8637 | 4.9621 | 0 | 4.9621 | 22.9835 | 1 | 14.7105 | 338.0983 | 3228.6021 | 107.6419 | 0 | 9.4907 | 268.4251 | 277.9159 | 4.0789 | 1.3791 | 2488.8902 | 0.95342 | 0 | 0 | 1
|  |  | 44 | 13.1 | 21.0824 | 5.8562 | 0.89408 | 6.3032 | 29.1952 | 1 | 14.7105 | 429.4762 | 4101.1972 | 107.6419 | 2076.7038 | 13.219 | 268.4251 | 2358.3479 | 34.6125 | 14.8652 | 778.7811 | 3.2158 | 0 | 0 | 1
|  |  | 45 | 15 | 24.1401 | 6.7056 | 0.84937 | 7.1303 | 33.0258 | 1 | 14.7105 | 485.8259 | 4639.2976 | 107.6419 | 1972.8686 | 17.3315 | 268.4251 | 2258.6253 | 33.1489 | 16.1046 | 998.3769 | 4.4662 | 0 | 0 | 1
|  |  | 46 | 16.9 | 27.1978 | 7.555 | 0.84937 | 7.9796 | 36.9599 | 1 | 14.7105 | 543.6986 | 5191.9412 | 107.6419 | 1972.8686 | 22.0003 | 268.4251 | 2263.294 | 33.2174 | 18.0603 | 1893.5708 | 9.4996 | 0 | 1 | 2
|  |  | 47 | 16.9 | 27.1978 | 7.555 | 0 | 7.555 | 34.9928 | 2 | 8.4699 | 296.3854 | 2830.2732 | 40.6387 | 0 | 22.0003 | 268.4251 | 290.4254 | 7.403 | 2.1942 | 2180.1866 | 1.3288 | 0 | 0 | 2
|  |  | 48 | 16.1 | 25.9104 | 7.1973 | -0.35763 | 7.0185 | 32.5081 | 2 | 8.4699 | 275.3403 | 2629.307 | 40.6387 | -719.693 | 19.9667 | 268.4251 | -431.3012 | 0 | 0 | 0 | 0 | 0 | 0 | 2
|  |  | 49 | 15.7 | 25.2666 | 7.0185 | -0.17882 | 6.9291 | 32.094 | 2 | 8.4699 | 271.8328 | 2595.8127 | 40.6387 | -359.8465 | 18.9869 | 268.4251 | -72.4345 | 0 | 0 | 0 | 0 | 0 | 0 | 2
|  |  | 50 | 15.4 | 24.7838 | 6.8844 | -0.13411 | 6.8173 | 31.5764 | 2 | 8.4699 | 267.4484 | 2553.9447 | 40.6387 | -269.8849 | 18.2682 | 268.4251 | 16.8085 | 0 | 0 | 0 | 0 | 0 | 0 | 2
|  |  | 51 | 15 | 24.1401 | 6.7056 | -0.17882 | 6.6162 | 30.6446 | 2 | 8.4699 | 259.5565 | 2478.5824 | 40.6387 | -359.8465 | 17.3315 | 268.4251 | -74.0898 | 0 | 0 | 0 | 0 | 0 | 0 | 2
|  |  | 52 | 13.8 | 22.2089 | 6.1691 | -0.53645 | 5.9009 | 27.3317 | 2 | 8.4699 | 231.4963 | 2210.6276 | 40.6387 | -1079.5395 | 14.6694 | 268.4251 | -796.445 | 0 | 0 | 0 | 0 | 0 | 0 | 2
|  |  | 53 | 10.8 | 17.3809 | 4.828 | -1.3411 | 4.1575 | 19.2564 | 2 | 8.4699 | 163.0997 | 1557.4876 | 40.6387 | -2698.8488 | 8.9847 | 268.4251 | -2421.439 | 0 | 0 | 0 | 0 | 1 | 0 | 1
|  |  | 54 | 8.4 | 13.5185 | 3.7551 | -1.0729 | 3.2187 | 14.9082 | 1 | 14.7105 | 219.307 | 2094.2284 | 107.6419 | -2492.0446 | 5.4352 | 268.4251 | -2218.1843 | 0 | 0 | 0 | 0 | 0 | 0 | 1
|  |  | 55 | 6.1 | 9.817 | 2.7269 | -1.0282 | 2.2128 | 10.2494 | 1 | 14.7105 | 150.7736 | 1439.782 | 107.6419 | -2388.2094 | 2.8663 | 268.4251 | -2116.918 | 0 | 0 | 0 | 0 | 0 | 0 | 1
|  |  | 56 | 4.2 | 6.7592 | 1.8776 | -0.84937 | 1.4529 | 6.7294 | 1 | 14.7105 | 98.9927 | 945.3114 | 107.6419 | -1972.8686 | 1.3588 | 268.4251 | -1703.0847 | 0 | 0 | 0 | 0 | 0 | 0 | 1
|  |  | 57 | 3.5 | 5.6327 | 1.5646 | -0.31293 | 1.4082 | 6.5223 | 1 | 14.7105 | 95.9468 | 916.2249 | 107.6419 | -726.8463 | 0.94361 | 268.4251 | -457.4776 | 0 | 0 | 0 | 0 | 0 | 0 | 1
|  |  | 58 | 3.5 | 5.6327 | 1.5646 | 0 | 1.5646 | 7.247 | 1 | 14.7105 | 106.6076 | 1018.0277 | 107.6419 | 0 | 0.94361 | 268.4251 | 269.3687 | 3.9534 | 0.42146 | 2423.8046 | 0.28376 | 0 | 0 | 1
|  |  | 59 | 1.5 | 2.414 | 0.67056 | -0.89408 | 0.22352 | 1.0353 | 1 | 14.7105 | 15.2297 | 145.4325 | 107.6419 | -2076.7038 | 0.17332 | 268.4251 | -1808.1054 | 0 | 0 | 0 | 0 | 0 | 0 | 1
|  |  | 60 | 0 | 0 | 0 | -0.67056 | -0.33528 | -1.5529 | 1 | 14.7105 | -22.8445 | -218.1488 | 107.6419 | -1557.5279 | 0 | 268.4251 | -1289.1027 | 0 | 0 | 0 | 0 | 0 | 0 | 1
|  |  | 61 | 0 | 0 | 0 | 0 | 0 | 0 | 1 | 14.7105 | 0 | 0 | 107.6419 | 0 | 0 | 268.4251 | 268.4251 | 3.9396 | 0 | 0 | 0 | 0 | 0 | 1
|  |  | 62 | 0 | 0 | 0 | 0 | 0 | 0 | 1 | 14.7105 | 0 | 0 | 107.6419 | 0 | 0 | 268.4251 | 268.4251 | 3.9396 | 0 | 0 | 0 | 0 | 0 | 1
|  |  | 63 | 0 | 0 | 0 | 0 | 0 | 0 | 1 | 14.7105 | 0 | 0 | 107.6419 | 0 | 0 | 268.4251 | 268.4251 | 3.9396 | 0 | 0 | 0 | 0 | 0 | 1
|  |  | 64 | 0 | 0 | 0 | 0 | 0 | 0 | 1 | 14.7105 | 0 | 0 | 107.6419 | 0 | 0 | 268.4251 | 268.4251 | 3.9396 | 0 | 0 | 0 | 0 | 0 | 1
|  |  | 65 | 0 | 0 | 0 | 0 | 0 | 0 | 1 | 14.7105 | 0 | 0 | 107.6419 | 0 | 0 | 268.4251 | 268.4251 | 3.9396 | 0 | 0 | 0 | 0 | 0 | 1
|  |  | 66 | 0 | 0 | 0 | 0 | 0 | 0 | 1 | 14.7105 | 0 | 0 | 107.6419 | 0 | 0 | 268.4251 | 268.4251 | 3.9396 | 0 | 0 | 0 | 0 | 0 | 1
|  |  | 67 | 0 | 0 | 0 | 0 | 0 | 0 | 1 | 14.7105 | 0 | 0 | 107.6419 | 0 | 0 | 268.4251 | 268.4251 | 3.9396 | 0 | 0 | 0 | 0 | 0 | 1
|  |  | 68 | 0 | 0 | 0 | 0 | 0 | 0 | 1 | 14.7105 | 0 | 0 | 107.6419 | 0 | 0 | 268.4251 | 268.4251 | 3.9396 | 0 | 0 | 0 | 0 | 0 | 1
|  |  | 69 | 0 | 0 | 0 | 0 | 0 | 0 | 1 | 14.7105 | 0 | 0 | 107.6419 | 0 | 0 | 268.4251 | 268.4251 | 3.9396 | 0 | 0 | 0 | 0 | 0 | 1
|  |  | 70 | 0 | 0 | 0 | 0 | 0 | 0 | 1 | 14.7105 | 0 | 0 | 107.6419 | 0 | 0 | 268.4251 | 268.4251 | 3.9396 | 0 | 0 | 0 | 0 | 0 | 1
|  |  | 71 | 0 | 0 | 0 | 0 | 0 | 0 | 1 | 14.7105 | 0 | 0 | 107.6419 | 0 | 0 | 268.4251 | 268.4251 | 3.9396 | 0 | 0 | 0 | 0 | 0 | 1
|  |  | 72 | 1.2 | 1.9312 | 0.53645 | 0.53645 | 0.80467 | 3.727 | 1 | 14.7105 | 54.8268 | 523.5571 | 107.6419 | 1246.0223 | 0.11092 | 268.4251 | 1514.5584 | 22.2286 | 1.2187 | 1288.5593 | 0.43622 | 0 | 0 | 1
|  |  | 73 | 3.5 | 5.6327 | 1.5646 | 1.0282 | 2.0787 | 9.6282 | 1 | 14.7105 | 141.6358 | 1352.5225 | 107.6419 | 2388.2094 | 0.94361 | 268.4251 | 2657.5781 | 39.0042 | 5.5244 | 516.4167 | 0.79247 | 0 | 0 | 1
|  |  | 74 | 7.7 | 12.3919 | 3.4422 | 1.8776 | 4.381 | 20.2917 | 1 | 14.7105 | 298.5012 | 2850.4775 | 107.6419 | 4361.078 | 4.5671 | 268.4251 | 4634.0702 | 68.0124 | 20.3018 | 87.7634 | 0.49493 | 0 | 0 | 1
|  |  | 75 | 11.1 | 17.8637 | 4.9621 | 1.5199 | 5.7221 | 26.5035 | 1 | 14.7105 | 389.8791 | 3723.0726 | 107.6419 | 3530.3965 | 9.4907 | 268.4251 | 3808.3124 | 55.893 | 21.7915 | 261.6586 | 1.5839 | 0 | 0 | 1
|  |  | 76 | 13.8 | 22.2089 | 6.1691 | 1.207 | 6.7726 | 31.3693 | 1 | 14.7105 | 461.4585 | 4406.6055 | 107.6419 | 2803.5502 | 14.6694 | 268.4251 | 3086.6447 | 45.3014 | 20.9047 | 534.0267 | 3.101 | 0 | 0 | 1
|  |  | 77 | 16.5 | 26.5541 | 7.3761 | 1.207 | 7.9796 | 36.9599 | 1 | 14.7105 | 543.6986 | 5191.9412 | 107.6419 | 2803.5502 | 20.9712 | 268.4251 | 3092.9464 | 45.3939 | 24.6806 | 1540.5517 | 10.5616 | 0 | 1 | 2
|  |  | 78 | 18.4 | 29.6119 | 8.2255 | 0.84937 | 8.6502 | 40.0658 | 2 | 8.4699 | 339.3525 | 3240.5791 | 40.6387 | 1709.2709 | 26.0789 | 268.4251 | 2003.775 | 51.0768 | 17.3331 | 293.6685 | 1.4139 | 0 | 0 | 2
|  |  | 79 | 20.4 | 32.8305 | 9.1196 | 0.89408 | 9.5666 | 44.3105 | 2 | 8.4699 | 375.3046 | 3583.8962 | 40.6387 | 1799.2325 | 32.0564 | 268.4251 | 2099.7141 | 53.5224 | 20.0872 | 277.303 | 1.5473 | 0 | 0 | 2
|  |  | 80 | 20.7 | 33.3133 | 9.2537 | 0.13411 | 9.3208 | 43.1716 | 2 | 8.4699 | 365.6589 | 3491.7867 | 40.6387 | 269.8849 | 33.0062 | 268.4251 | 571.3162 | 14.563 | 5.3251 | 1703.8445 | 2.5203 | 0 | 0 | 2
|  |  | 81 | 19.6 | 31.5431 | 8.762 | -0.49174 | 8.5161 | 39.4446 | 2 | 8.4699 | 334.0912 | 3190.3375 | 40.6387 | -989.5779 | 29.5915 | 268.4251 | -691.5613 | 0 | 0 | 0 | 0 | 0 | 0 | 2
|  |  | 82 | 17.3 | 27.8416 | 7.7338 | -1.0282 | 7.2197 | 33.4399 | 2 | 8.4699 | 283.2322 | 2704.6693 | 40.6387 | -2069.1174 | 23.054 | 268.4251 | -1777.6383 | 0 | 0 | 0 | 0 | 0 | 0 | 2
|  |  | 83 | 12.3 | 19.7949 | 5.4986 | -2.2352 | 4.381 | 20.2917 | 2 | 8.4699 | 171.8685 | 1641.2235 | 40.6387 | -4498.0814 | 11.6537 | 268.4251 | -4218.0025 | 0 | 0 | 0 | 0 | 1 | 0 | 1
|  |  | 84 | 8.1 | 13.0357 | 3.621 | -1.8776 | 2.6822 | 12.4235 | 1 | 14.7105 | 182.7558 | 1745.1903 | 107.6419 | -4361.078 | 5.0539 | 268.4251 | -4087.599 | 0 | 0 | 0 | 0 | 0 | 0 | 1
|  |  | 85 | 6.1 | 9.817 | 2.7269 | -0.89408 | 2.2799 | 10.56 | 1 | 14.7105 | 155.3425 | 1483.4118 | 107.6419 | -2076.7038 | 2.8663 | 268.4251 | -1805.4124 | 0 | 0 | 0 | 0 | 0 | 0 | 1
|  |  | 86 | 9.6 | 15.4497 | 4.2916 | 1.5646 | 5.0739 | 23.5011 | 1 | 14.7105 | 345.7131 | 3301.3183 | 107.6419 | 3634.2317 | 7.099 | 268.4251 | 3909.7558 | 57.3819 | 19.8377 | 215.6372 | 1.1883 | 0 | 0 | 1
|  |  | 87 | 12.7 | 20.4386 | 5.6774 | 1.3858 | 6.3703 | 29.5058 | 1 | 14.7105 | 434.0451 | 4144.827 | 107.6419 | 3218.8909 | 12.424 | 268.4251 | 3499.7401 | 51.3643 | 22.2944 | 361.511 | 2.2388 | 0 | 0 | 1
|  |  | 88 | 15.7 | 25.2666 | 7.0185 | 1.3411 | 7.6891 | 35.614 | 1 | 14.7105 | 523.9001 | 5002.8789 | 107.6419 | 3115.0557 | 18.9869 | 268.4251 | 3402.4678 | 49.9366 | 26.1618 | 990.6159 | 7.199 | 0 | 1 | 2
|  |  | 89 | 18 | 28.9681 | 8.0467 | 1.0282 | 8.5608 | 39.6517 | 2 | 8.4699 | 335.845 | 3207.0847 | 40.6387 | 2069.1174 | 24.9574 | 268.4251 | 2362.5 | 60.2209 | 20.2249 | 3443.8576 | 19.3477 | 0 | 0 | 2
|  |  | 90 | 20.4 | 32.8305 | 9.1196 | 1.0729 | 9.656 | 44.7246 | 2 | 8.4699 | 378.8121 | 3617.3906 | 40.6387 | 2159.0791 | 32.0564 | 268.4251 | 2459.5606 | 62.695 | 23.7496 | 171.6537 | 1.1324 | 0 | 0 | 2
|  |  | 91 | 21.9 | 35.2445 | 9.7902 | 0.67056 | 10.1254 | 46.8987 | 2 | 8.4699 | 397.2266 | 3793.2359 | 40.6387 | 1349.4244 | 36.9439 | 268.4251 | 1654.7934 | 42.1812 | 16.7555 | 516.4553 | 2.4037 | 0 | 0 | 2
|  |  | 92 | 23.4 | 37.6586 | 10.4607 | 0.67056 | 10.796 | 50.0046 | 2 | 8.4699 | 423.533 | 4044.4436 | 40.6387 | 1349.4244 | 42.178 | 268.4251 | 1660.0276 | 42.3146 | 17.9216 | 529.3747 | 2.6354 | 0 | 0 | 2
|  |  | 93 | 23.8 | 38.3023 | 10.6395 | 0.17882 | 10.7289 | 49.694 | 2 | 8.4699 | 420.9024 | 4019.3229 | 40.6387 | 359.8465 | 43.6323 | 268.4251 | 671.904 | 17.127 | 7.2088 | 1573.343 | 3.1505 | 0 | 0 | 2
|  |  | 94 | 24.6 | 39.5898 | 10.9972 | 0.35763 | 11.176 | 51.7646 | 2 | 8.4699 | 438.44 | 4186.7946 | 40.6387 | 719.693 | 46.6149 | 268.4251 | 1034.7331 | 26.3757 | 11.5641 | 1100.7523 | 3.5359 | 0 | 0 | 2
|  |  | 95 | 25 | 40.2335 | 11.176 | 0.17882 | 11.2654 | 52.1787 | 2 | 8.4699 | 441.9475 | 4220.289 | 40.6387 | 359.8465 | 48.1431 | 268.4251 | 676.4148 | 17.242 | 7.6201 | 1588.7404 | 3.3629 | 0 | 0 | 2
|  |  | 96 | 26.1 | 42.0038 | 11.6677 | 0.49174 | 11.9136 | 55.181 | 2 | 8.4699 | 467.377 | 4463.1231 | 40.6387 | 989.5779 | 52.4729 | 268.4251 | 1310.476 | 33.4044 | 15.6125 | 882.0464 | 3.8253 | 0 | 0 | 2
|  |  | 97 | 26.1 | 42.0038 | 11.6677 | 0 | 11.6677 | 54.0422 | 2 | 8.4699 | 457.7313 | 4371.0136 | 40.6387 | 0 | 52.4729 | 268.4251 | 320.8981 | 8.1798 | 3.7441 | 2248.7501 | 2.3388 | 0 | 0 | 2
|  |  | 98 | 26.9 | 43.2912 | 12.0253 | 0.35763 | 12.2042 | 56.5269 | 2 | 8.4699 | 478.7764 | 4571.9797 | 40.6387 | 719.693 | 55.739 | 268.4251 | 1043.8571 | 26.6082 | 12.7394 | 1206.659 | 4.27 | 0 | 0 | 2
|  |  | 99 | 26.9 | 43.2912 | 12.0253 | 0 | 12.0253 | 55.6987 | 2 | 8.4699 | 471.7614 | 4504.991 | 40.6387 | 0 | 55.739 | 268.4251 | 324.1641 | 8.263 | 3.8982 | 2289.1721 | 2.4788 | 0 | 0 | 2
|  |  | 100 | 26.9 | 43.2912 | 12.0253 | 0 | 12.0253 | 55.6987 | 2 | 8.4699 | 471.7614 | 4504.991 | 40.6387 | 0 | 55.739 | 268.4251 | 324.1641 | 8.263 | 3.8982 | 2289.1721 | 2.4788 | 0 | 0 | 2
|  |  | 101 | 26.5 | 42.6475 | 11.8465 | -0.17882 | 11.7571 | 54.4563 | 2 | 8.4699 | 461.2388 | 4404.508 | 40.6387 | -359.8465 | 54.0936 | 268.4251 | -37.3277 | 0 | 0 | 0 | 0 | 0 | 0 | 2
|  |  | 102 | 25.7 | 41.36 | 11.4889 | -0.35763 | 11.3101 | 52.3857 | 2 | 8.4699 | 443.7012 | 4237.0362 | 40.6387 | -719.693 | 50.8769 | 268.4251 | -400.391 | 0 | 0 | 0 | 0 | 0 | 0 | 2
|  |  | 103 | 21.9 | 35.2445 | 9.7902 | -1.6987 | 8.9408 | 41.4117 | 2 | 8.4699 | 350.752 | 3349.4357 | 40.6387 | -3418.5418 | 36.9439 | 268.4251 | -3113.1728 | 0 | 0 | 0 | 0 | 0 | 0 | 2
|  |  | 104 | 16.5 | 26.5541 | 7.3761 | -2.414 | 6.1691 | 28.574 | 2 | 8.4699 | 242.0189 | 2311.1106 | 40.6387 | -4857.9279 | 20.9712 | 268.4251 | -4568.5316 | 0 | 0 | 0 | 0 | 0 | 0 | 2
|  |  | 105 | 10 | 16.0934 | 4.4704 | -2.9058 | 3.0175 | 13.9764 | 2 | 8.4699 | 118.3788 | 1130.4346 | 40.6387 | -5847.5058 | 7.7029 | 268.4251 | -5571.3777 | 0 | 0 | 0 | 0 | 1 | 0 | 1
|  |  | 106 | 4.6 | 7.403 | 2.0564 | -2.414 | 0.84937 | 3.9341 | 1 | 14.7105 | 57.8727 | 552.6436 | 107.6419 | -5607.1003 | 1.6299 | 268.4251 | -5337.0452 | 0 | 0 | 0 | 0 | 0 | 0 | 1
|  |  | 107 | 1.5 | 2.414 | 0.67056 | -1.3858 | -0.022352 | -0.10353 | 1 | 14.7105 | -1.523 | -14.5433 | 107.6419 | -3218.8909 | 0.17332 | 268.4251 | -2950.2925 | 0 | 0 | 0 | 0 | 0 | 0 | 1
|  |  | 108 | 0.4 | 0.64374 | 0.17882 | -0.49174 | -0.067056 | -0.31059 | 1 | 14.7105 | -4.5689 | -43.6298 | 107.6419 | -1142.1871 | 0.012325 | 268.4251 | -873.7496 | 0 | 0 | 0 | 0 | 0 | 0 | 1
|  |  | 109 | 0 | 0 | 0 | -0.17882 | -0.089408 | -0.41412 | 1 | 14.7105 | -6.0919 | -58.173 | 107.6419 | -415.3408 | 0 | 268.4251 | -146.9156 | 0 | 0 | 0 | 0 | 0 | 0 | 1
|  |  | 110 | 0 | 0 | 0 | 0 | 0 | 0 | 1 | 14.7105 | 0 | 0 | 107.6419 | 0 | 0 | 268.4251 | 268.4251 | 3.9396 | 0 | 0 | 0 | 0 | 0 | 1
|  |  | 111 | 0 | 0 | 0 | 0 | 0 | 0 | 1 | 14.7105 | 0 | 0 | 107.6419 | 0 | 0 | 268.4251 | 268.4251 | 3.9396 | 0 | 0 | 0 | 0 | 0 | 1
|  |  | 112 | 0 | 0 | 0 | 0 | 0 | 0 | 1 | 14.7105 | 0 | 0 | 107.6419 | 0 | 0 | 268.4251 | 268.4251 | 3.9396 | 0 | 0 | 0 | 0 | 0 | 1
|  |  | 113 | 0 | 0 | 0 | 0 | 0 | 0 | 1 | 14.7105 | 0 | 0 | 107.6419 | 0 | 0 | 268.4251 | 268.4251 | 3.9396 | 0 | 0 | 0 | 0 | 0 | 1
|  |  | 114 | 0 | 0 | 0 | 0 | 0 | 0 | 1 | 14.7105 | 0 | 0 | 107.6419 | 0 | 0 | 268.4251 | 268.4251 | 3.9396 | 0 | 0 | 0 | 0 | 0 | 1
|  |  | 115 | 0 | 0 | 0 | 0 | 0 | 0 | 1 | 14.7105 | 0 | 0 | 107.6419 | 0 | 0 | 268.4251 | 268.4251 | 3.9396 | 0 | 0 | 0 | 0 | 0 | 1
|  |  | 116 | 0 | 0 | 0 | 0 | 0 | 0 | 1 | 14.7105 | 0 | 0 | 107.6419 | 0 | 0 | 268.4251 | 268.4251 | 3.9396 | 0 | 0 | 0 | 0 | 0 | 1
|  |  | 117 | 0.4 | 0.64374 | 0.17882 | 0.17882 | 0.26822 | 1.2423 | 1 | 14.7105 | 18.2756 | 174.519 | 107.6419 | 415.3408 | 0.012325 | 268.4251 | 683.7782 | 10.0355 | 0.18341 | 2443.4815 | 0.12449 | 0 | 0 | 1
|  |  | 118 | 1.2 | 1.9312 | 0.53645 | 0.35763 | 0.71526 | 3.3129 | 1 | 14.7105 | 48.7349 | 465.3841 | 107.6419 | 830.6815 | 0.11092 | 268.4251 | 1099.2176 | 16.1328 | 0.78623 | 1674.4598 | 0.3657 | 0 | 0 | 1
|  |  | 119 | 1.9 | 3.0577 | 0.84937 | 0.31293 | 1.0058 | 4.6588 | 1 | 14.7105 | 68.5334 | 654.4464 | 107.6419 | 726.8463 | 0.27807 | 268.4251 | 995.5496 | 14.6113 | 1.0014 | 1671.1091 | 0.46483 | 0 | 0 | 1
|  |  | 120 | 3.8 | 6.1155 | 1.6987 | 0.84937 | 2.1234 | 9.8353 | 1 | 14.7105 | 144.6817 | 1381.609 | 107.6419 | 1972.8686 | 1.1123 | 268.4251 | 2242.4061 | 32.9109 | 4.7616 | 717.3699 | 0.94884 | 0 | 0 | 1
|  |  | 121 | 7.7 | 12.3919 | 3.4422 | 1.7435 | 4.3139 | 19.9811 | 1 | 14.7105 | 293.9323 | 2806.8477 | 107.6419 | 4049.5724 | 4.5671 | 268.4251 | 4322.5646 | 63.4405 | 18.6472 | 118.6522 | 0.61459 | 0 | 0 | 1
|  |  | 122 | 11.5 | 18.5074 | 5.1409 | 1.6987 | 5.9903 | 27.7458 | 1 | 14.7105 | 408.1547 | 3897.5917 | 107.6419 | 3945.7372 | 10.1871 | 268.4251 | 4224.3495 | 61.9991 | 25.3052 | 201.2808 | 1.4148 | 0 | 0 | 1
|  |  | 123 | 14.6 | 23.4964 | 6.5268 | 1.3858 | 7.2197 | 33.4399 | 1 | 14.7105 | 491.9178 | 4697.4706 | 107.6419 | 3218.8909 | 16.4195 | 268.4251 | 3503.7356 | 51.4229 | 25.2958 | 567.2183 | 3.9856 | 0 | 0 | 1
|  |  | 124 | 18 | 28.9681 | 8.0467 | 1.5199 | 8.8067 | 40.7905 | 1 | 14.7105 | 600.0483 | 5730.0415 | 107.6419 | 3530.3965 | 24.9574 | 268.4251 | 3823.779 | 56.12 | 33.6747 | 4334.0693 | 40.5413 | 0 | 1 | 2
|  |  | 125 | 21.5 | 34.6008 | 9.6113 | 1.5646 | 10.3937 | 48.141 | 2 | 8.4699 | 407.7492 | 3893.719 | 40.6387 | 3148.657 | 35.6067 | 268.4251 | 3452.6888 | 88.0101 | 35.886 | 119.8689 | 1.1949 | 0 | 0 | 2
|  |  | 126 | 25 | 40.2335 | 11.176 | 1.5646 | 11.9583 | 55.3881 | 2 | 8.4699 | 469.1307 | 4479.8703 | 40.6387 | 3148.657 | 48.1431 | 268.4251 | 3465.2252 | 88.3297 | 41.4382 | 219.4866 | 2.5264 | 0 | 0 | 2
|  |  | 127 | 28.4 | 45.7053 | 12.6959 | 1.5199 | 13.4559 | 62.3245 | 2 | 8.4699 | 527.8817 | 5040.9007 | 40.6387 | 3058.6953 | 62.1285 | 268.4251 | 3389.249 | 86.393 | 45.6053 | 817.6701 | 10.3584 | 0 | 1 | 3
|  |  | 128 | 30.7 | 49.4067 | 13.7241 | 1.0282 | 14.2382 | 65.9481 | 3 | 5.4639 | 360.3336 | 3440.9335 | 21.2386 | 1976.7277 | 72.5991 | 268.4251 | 2317.7519 | 91.5834 | 33.0006 | 1781.4415 | 16.3302 | 0 | 0 | 3
|  |  | 129 | 31.9 | 51.3379 | 14.2605 | 0.53645 | 14.5288 | 67.2939 | 3 | 5.4639 | 367.6873 | 3511.1567 | 21.2386 | 1031.3362 | 78.3855 | 268.4251 | 1378.1468 | 54.456 | 20.0228 | 255.5502 | 1.4213 | 0 | 0 | 3
|  |  | 130 | 32.3 | 51.9817 | 14.4394 | 0.17882 | 14.5288 | 67.2939 | 3 | 5.4639 | 367.6873 | 3511.1567 | 21.2386 | 343.7787 | 80.3636 | 268.4251 | 692.5675 | 27.366 | 10.0621 | 1003.0928 | 2.8037 | 0 | 0 | 3
|  |  | 131 | 32.3 | 51.9817 | 14.4394 | 0 | 14.4394 | 66.8798 | 3 | 5.4639 | 365.4246 | 3489.5496 | 21.2386 | 0 | 80.3636 | 268.4251 | 348.7888 | 13.782 | 5.0363 | 1751.7668 | 2.4507 | 0 | 0 | 3
|  |  | 132 | 31.9 | 51.3379 | 14.2605 | -0.17882 | 14.1711 | 65.6375 | 3 | 5.4639 | 358.6366 | 3424.7282 | 21.2386 | -343.7787 | 78.3855 | 268.4251 | 3.0319 | 0 | 0 | 0 | 0 | 0 | 0 | 3
|  |  | 133 | 30.3 | 48.763 | 13.5453 | -0.71526 | 13.1876 | 61.0822 | 3 | 5.4639 | 333.747 | 3187.0499 | 21.2386 | -1375.1149 | 70.7196 | 268.4251 | -1035.9702 | 0 | 0 | 0 | 0 | 0 | 0 | 3
|  |  | 134 | 28 | 45.0615 | 12.5171 | -1.0282 | 12.003 | 55.5951 | 3 | 5.4639 | 303.7663 | 2900.7556 | 21.2386 | -1976.7277 | 60.3908 | 268.4251 | -1647.9118 | 0 | 0 | 0 | 0 | 0 | 0 | 3
|  |  | 135 | 24.2 | 38.946 | 10.8183 | -1.6987 | 9.969 | 46.174 | 3 | 5.4639 | 252.2901 | 2409.1937 | 21.2386 | -3265.8979 | 45.1113 | 268.4251 | -2952.3614 | 0 | 0 | 0 | 0 | 0 | 0 | 3
|  |  | 136 | 20 | 32.1868 | 8.9408 | -1.8776 | 8.002 | 37.0634 | 3 | 5.4639 | 202.5109 | 1933.8371 | 21.2386 | -3609.6766 | 30.8116 | 268.4251 | -3310.4398 | 0 | 0 | 0 | 0 | 0 | 0 | 3
|  |  | 137 | 16.1 | 25.9104 | 7.1973 | -1.7435 | 6.3256 | 29.2987 | 3 | 5.4639 | 160.0854 | 1528.7036 | 21.2386 | -3351.8426 | 19.9667 | 268.4251 | -3063.4507 | 0 | 0 | 0 | 0 | 1 | 0 | 2
|  |  | 138 | 11.5 | 18.5074 | 5.1409 | -2.0564 | 4.1128 | 19.0494 | 2 | 8.4699 | 161.3459 | 1540.7404 | 40.6387 | -4138.2349 | 10.1871 | 268.4251 | -3859.6226 | 0 | 0 | 0 | 0 | 1 | 0 | 1
|  |  | 139 | 8.1 | 13.0357 | 3.621 | -1.5199 | 2.861 | 13.2517 | 1 | 14.7105 | 194.9396 | 1861.5363 | 107.6419 | -3530.3965 | 5.0539 | 268.4251 | -3256.9175 | 0 | 0 | 0 | 0 | 0 | 0 | 1
|  |  | 140 | 5 | 8.0467 | 2.2352 | -1.3858 | 1.5423 | 7.1435 | 1 | 14.7105 | 105.0846 | 1003.4844 | 107.6419 | -3218.8909 | 1.9257 | 268.4251 | -2948.54 | 0 | 0 | 0 | 0 | 0 | 0 | 1
|  |  | 141 | 3.5 | 5.6327 | 1.5646 | -0.67056 | 1.2294 | 5.6941 | 1 | 14.7105 | 83.7631 | 799.8789 | 107.6419 | -1557.5279 | 0.94361 | 268.4251 | -1288.1591 | 0 | 0 | 0 | 0 | 0 | 0 | 1
|  |  | 142 | 1.9 | 3.0577 | 0.84937 | -0.71526 | 0.49174 | 2.2776 | 1 | 14.7105 | 33.5052 | 319.9516 | 107.6419 | -1661.3631 | 0.27807 | 268.4251 | -1392.6598 | 0 | 0 | 0 | 0 | 0 | 0 | 1
|  |  | 143 | 0 | 0 | 0 | -0.84937 | -0.42469 | -1.9671 | 1 | 14.7105 | -28.9363 | -276.3218 | 107.6419 | -1972.8686 | 0 | 268.4251 | -1704.4435 | 0 | 0 | 0 | 0 | 0 | 0 | 1
|  |  | 144 | 0 | 0 | 0 | 0 | 0 | 0 | 1 | 14.7105 | 0 | 0 | 107.6419 | 0 | 0 | 268.4251 | 268.4251 | 3.9396 | 0 | 0 | 0 | 0 | 0 | 1
|  |  | 145 | 0 | 0 | 0 | 0 | 0 | 0 | 1 | 14.7105 | 0 | 0 | 107.6419 | 0 | 0 | 268.4251 | 268.4251 | 3.9396 | 0 | 0 | 0 | 0 | 0 | 1
|  |  | 146 | 0 | 0 | 0 | 0 | 0 | 0 | 1 | 14.7105 | 0 | 0 | 107.6419 | 0 | 0 | 268.4251 | 268.4251 | 3.9396 | 0 | 0 | 0 | 0 | 0 | 1
|  |  | 147 | 0 | 0 | 0 | 0 | 0 | 0 | 1 | 14.7105 | 0 | 0 | 107.6419 | 0 | 0 | 268.4251 | 268.4251 | 3.9396 | 0 | 0 | 0 | 0 | 0 | 1
|  |  | 148 | 0 | 0 | 0 | 0 | 0 | 0 | 1 | 14.7105 | 0 | 0 | 107.6419 | 0 | 0 | 268.4251 | 268.4251 | 3.9396 | 0 | 0 | 0 | 0 | 0 | 1
|  |  | 149 | 0 | 0 | 0 | 0 | 0 | 0 | 1 | 14.7105 | 0 | 0 | 107.6419 | 0 | 0 | 268.4251 | 268.4251 | 3.9396 | 0 | 0 | 0 | 0 | 0 | 1
|  |  | 150 | 0 | 0 | 0 | 0 | 0 | 0 | 1 | 14.7105 | 0 | 0 | 107.6419 | 0 | 0 | 268.4251 | 268.4251 | 3.9396 | 0 | 0 | 0 | 0 | 0 | 1
|  |  | 151 | 0 | 0 | 0 | 0 | 0 | 0 | 1 | 14.7105 | 0 | 0 | 107.6419 | 0 | 0 | 268.4251 | 268.4251 | 3.9396 | 0 | 0 | 0 | 0 | 0 | 1
|  |  | 152 | 1.5 | 2.414 | 0.67056 | 0.67056 | 1.0058 | 4.6588 | 1 | 14.7105 | 68.5334 | 654.4464 | 107.6419 | 1557.5279 | 0.17332 | 268.4251 | 1826.1263 | 26.8013 | 1.8368 | 1006.5236 | 0.51355 | 0 | 0 | 1
|  |  | 153 | 6.9 | 11.1044 | 3.0846 | 2.414 | 4.2916 | 19.8776 | 1 | 14.7105 | 292.4093 | 2792.3045 | 107.6419 | 5607.1003 | 3.6674 | 268.4251 | 5879.1928 | 86.2865 | 25.231 | 45.613 | 0.31968 | 0 | 0 | 1
|  |  | 154 | 12.7 | 20.4386 | 5.6774 | 2.5928 | 6.9738 | 32.3011 | 1 | 14.7105 | 475.1652 | 4537.4948 | 107.6419 | 6022.4411 | 12.424 | 268.4251 | 6303.2902 | 92.5108 | 43.9579 | 251.6146 | 3.0723 | 0 | 0 | 1
|  |  | 155 | 16.5 | 26.5541 | 7.3761 | 1.6987 | 8.2255 | 38.0987 | 1 | 14.7105 | 560.4512 | 5351.9169 | 107.6419 | 3945.7372 | 20.9712 | 268.4251 | 4235.1335 | 62.1573 | 34.8361 | 1857.5044 | 17.9745 | 0 | 1 | 2
|  |  | 156 | 20 | 32.1868 | 8.9408 | 1.5646 | 9.7231 | 45.0352 | 2 | 8.4699 | 381.4428 | 3642.5113 | 40.6387 | 3148.657 | 30.8116 | 268.4251 | 3447.8937 | 87.8879 | 33.5242 | 105.5587 | 0.98299 | 0 | 0 | 2
|  |  | 157 | 23 | 37.0148 | 10.2819 | 1.3411 | 10.9525 | 50.7293 | 2 | 8.4699 | 429.6712 | 4103.0587 | 40.6387 | 2698.8488 | 40.7484 | 268.4251 | 3008.0223 | 76.6754 | 32.9452 | 134.1952 | 1.2281 | 0 | 0 | 2
|  |  | 158 | 25.7 | 41.36 | 11.4889 | 1.207 | 12.0924 | 56.0093 | 2 | 8.4699 | 474.392 | 4530.1118 | 40.6387 | 2428.9639 | 50.8769 | 268.4251 | 2748.266 | 70.0541 | 33.2331 | 259.9692 | 2.3999 | 0 | 0 | 2
|  |  | 159 | 28 | 45.0615 | 12.5171 | 1.0282 | 13.0312 | 60.3575 | 2 | 8.4699 | 511.221 | 4881.8026 | 40.6387 | 2069.1174 | 60.3908 | 268.4251 | 2397.9333 | 61.1241 | 31.2479 | 628.2234 | 5.453 | 0 | 1 | 3
|  |  | 160 | 30.7 | 49.4067 | 13.7241 | 1.207 | 14.3276 | 66.3622 | 3 | 5.4639 | 362.5963 | 3462.5407 | 21.2386 | 2320.5064 | 72.5991 | 268.4251 | 2661.5306 | 105.1675 | 38.1333 | 1861.7516 | 19.7208 | 0 | 0 | 3
|  |  | 161 | 32.6 | 52.4645 | 14.5735 | 0.84937 | 14.9982 | 69.468 | 3 | 5.4639 | 379.5665 | 3624.5941 | 21.2386 | 1632.9489 | 81.8634 | 268.4251 | 1983.2375 | 78.3654 | 29.7449 | 100.2036 | 0.82793 | 0 | 0 | 3
|  |  | 162 | 34.2 | 55.0394 | 15.2887 | 0.71526 | 15.6464 | 72.4704 | 3 | 5.4639 | 395.971 | 3781.2457 | 21.2386 | 1375.1149 | 90.0962 | 268.4251 | 1733.6363 | 68.5027 | 27.1251 | 138.5631 | 1.044 | 0 | 0 | 3
|  |  | 163 | 35.3 | 56.8097 | 15.7805 | 0.49174 | 16.0263 | 74.2304 | 3 | 5.4639 | 405.5874 | 3873.0759 | 21.2386 | 945.3915 | 95.9851 | 268.4251 | 1309.8017 | 51.7554 | 20.9913 | 317.5867 | 1.8518 | 0 | 0 | 3
|  |  | 164 | 36.9 | 59.3846 | 16.4957 | 0.71526 | 16.8534 | 78.061 | 3 | 5.4639 | 426.5173 | 4072.9417 | 21.2386 | 1375.1149 | 104.8835 | 268.4251 | 1748.4235 | 69.087 | 29.4668 | 155.0937 | 1.2695 | 0 | 0 | 3
|  |  | 165 | 36.9 | 59.3846 | 16.4957 | 0 | 16.4957 | 76.4045 | 3 | 5.4639 | 417.4665 | 3986.5133 | 21.2386 | 0 | 104.8835 | 268.4251 | 373.3086 | 14.7509 | 6.158 | 1716.6924 | 2.9365 | 0 | 0 | 3
|  |  | 166 | 37.2 | 59.8674 | 16.6298 | 0.13411 | 16.6969 | 77.3363 | 3 | 5.4639 | 422.5576 | 4035.1293 | 21.2386 | 257.834 | 106.5959 | 268.4251 | 632.855 | 25.0066 | 10.5667 | 1143.1239 | 3.3553 | 0 | 0 | 3
|  |  | 167 | 37.6 | 60.5112 | 16.8087 | 0.17882 | 16.8981 | 78.268 | 3 | 5.4639 | 427.6487 | 4083.7453 | 21.2386 | 343.7787 | 108.9006 | 268.4251 | 721.1044 | 28.4936 | 12.1853 | 990.2619 | 3.3518 | 0 | 0 | 3
|  |  | 168 | 37.6 | 60.5112 | 16.8087 | 0 | 16.8087 | 77.8539 | 3 | 5.4639 | 425.386 | 4062.1382 | 21.2386 | 0 | 108.9006 | 268.4251 | 377.3257 | 14.9096 | 6.3423 | 1712.3758 | 3.0168 | 0 | 0 | 3
|  |  | 169 | 37.6 | 60.5112 | 16.8087 | 0 | 16.8087 | 77.8539 | 3 | 5.4639 | 425.386 | 4062.1382 | 21.2386 | 0 | 108.9006 | 268.4251 | 377.3257 | 14.9096 | 6.3423 | 1712.3758 | 3.0168 | 0 | 0 | 3
|  |  | 170 | 37.2 | 59.8674 | 16.6298 | -0.17882 | 16.5404 | 76.6116 | 3 | 5.4639 | 418.5979 | 3997.3168 | 21.2386 | -343.7787 | 106.5959 | 268.4251 | 31.2423 | 0 | 0 | 0 | 0 | 0 | 0 | 3
|  |  | 171 | 37.2 | 59.8674 | 16.6298 | 0 | 16.6298 | 77.0257 | 3 | 5.4639 | 420.8606 | 4018.924 | 21.2386 | 0 | 106.5959 | 268.4251 | 375.021 | 14.8185 | 6.2365 | 1714.7015 | 2.9705 | 0 | 0 | 3
|  |  | 172 | 36.9 | 59.3846 | 16.4957 | -0.13411 | 16.4287 | 76.0939 | 3 | 5.4639 | 415.7695 | 3970.3079 | 21.2386 | -257.834 | 104.8835 | 268.4251 | 115.4746 | 0 | 0 | 0 | 0 | 0 | 0 | 3
|  |  | 173 | 36.5 | 58.7409 | 16.3169 | -0.17882 | 16.2275 | 75.1621 | 3 | 5.4639 | 410.6785 | 3921.6919 | 21.2386 | -343.7787 | 102.6219 | 268.4251 | 27.2683 | 0 | 0 | 0 | 0 | 0 | 0 | 3
|  |  | 174 | 36.5 | 58.7409 | 16.3169 | 0 | 16.3169 | 75.5763 | 3 | 5.4639 | 412.9412 | 3943.299 | 21.2386 | 0 | 102.6219 | 268.4251 | 371.0471 | 14.6615 | 6.0543 | 1719.5945 | 2.8919 | 0 | 0 | 3
|  |  | 175 | 34.9 | 56.166 | 15.6017 | -0.71526 | 15.244 | 70.6069 | 3 | 5.4639 | 385.7889 | 3684.0136 | 21.2386 | -1375.1149 | 93.8221 | 268.4251 | -1012.8676 | 0 | 0 | 0 | 0 | 0 | 0 | 3
|  |  | 176 | 33.4 | 53.752 | 14.9311 | -0.67056 | 14.5958 | 67.6045 | 3 | 5.4639 | 369.3844 | 3527.362 | 21.2386 | -1289.1702 | 85.9305 | 268.4251 | -934.8146 | 0 | 0 | 0 | 0 | 0 | 0 | 3
|  |  | 177 | 31.9 | 51.3379 | 14.2605 | -0.67056 | 13.9253 | 64.4986 | 3 | 5.4639 | 352.4142 | 3365.3086 | 21.2386 | -1289.1702 | 78.3855 | 268.4251 | -942.3596 | 0 | 0 | 0 | 0 | 0 | 0 | 3
|  |  | 178 | 29.2 | 46.9927 | 13.0535 | -1.207 | 12.45 | 57.6657 | 3 | 5.4639 | 315.0798 | 3008.7912 | 21.2386 | -2320.5064 | 65.678 | 268.4251 | -1986.4032 | 0 | 0 | 0 | 0 | 0 | 0 | 3
|  |  | 179 | 25 | 40.2335 | 11.176 | -1.8776 | 10.2372 | 47.4163 | 3 | 5.4639 | 259.0782 | 2474.015 | 21.2386 | -3609.6766 | 48.1431 | 268.4251 | -3293.1083 | 0 | 0 | 0 | 0 | 0 | 0 | 3
|  |  | 180 | 25 | 40.2335 | 11.176 | 0 | 11.176 | 51.7646 | 3 | 5.4639 | 282.8364 | 2700.8898 | 21.2386 | 0 | 48.1431 | 268.4251 | 316.5683 | 12.5088 | 3.538 | 1787.942 | 1.7571 | 0 | 0 | 3
|  |  | 181 | 26.1 | 42.0038 | 11.6677 | 0.49174 | 11.9136 | 55.181 | 3 | 5.4639 | 301.5036 | 2879.1485 | 21.2386 | 945.3915 | 52.4729 | 268.4251 | 1266.2896 | 50.036 | 15.086 | 283.1061 | 1.1864 | 0 | 0 | 3
|  |  | 182 | 27.6 | 44.4178 | 12.3383 | 0.67056 | 12.6736 | 58.701 | 3 | 5.4639 | 320.7365 | 3062.809 | 21.2386 | 1289.1702 | 58.6776 | 268.4251 | 1616.273 | 63.8652 | 20.4839 | 122.0001 | 0.69418 | 0 | 0 | 3
|  |  | 183 | 29.2 | 46.9927 | 13.0535 | 0.71526 | 13.4112 | 62.1175 | 3 | 5.4639 | 339.4037 | 3241.0677 | 21.2386 | 1375.1149 | 65.678 | 268.4251 | 1709.2181 | 67.5379 | 22.9226 | 109.8515 | 0.69947 | 0 | 0 | 3
|  |  | 184 | 31.1 | 50.0505 | 13.9029 | 0.84937 | 14.3276 | 66.3622 | 3 | 5.4639 | 362.5963 | 3462.5407 | 21.2386 | 1632.9489 | 74.5032 | 268.4251 | 1975.8773 | 78.0746 | 28.3096 | 90.5364 | 0.71196 | 0 | 0 | 3
|  |  | 185 | 32.3 | 51.9817 | 14.4394 | 0.53645 | 14.7076 | 68.1222 | 3 | 5.4639 | 372.2127 | 3554.3709 | 21.2386 | 1031.3362 | 80.3636 | 268.4251 | 1380.1249 | 54.5341 | 20.2983 | 257.1175 | 1.4497 | 0 | 0 | 3
|  |  | 186 | 34.2 | 55.0394 | 15.2887 | 0.84937 | 15.7134 | 72.781 | 3 | 5.4639 | 397.668 | 3797.451 | 21.2386 | 1632.9489 | 90.0962 | 268.4251 | 1991.4703 | 78.6908 | 31.2928 | 109.5265 | 0.95205 | 0 | 0 | 3
|  |  | 187 | 34.9 | 56.166 | 15.6017 | 0.31293 | 15.7581 | 72.988 | 3 | 5.4639 | 398.7993 | 3808.2546 | 21.2386 | 601.6128 | 93.8221 | 268.4251 | 963.86 | 38.0859 | 15.1886 | 625.7493 | 2.6401 | 0 | 0 | 3
|  |  | 188 | 35.7 | 57.4534 | 15.9593 | 0.35763 | 16.1381 | 74.748 | 3 | 5.4639 | 408.4158 | 3900.0848 | 21.2386 | 687.5574 | 98.1727 | 268.4251 | 1054.1553 | 41.6538 | 17.0121 | 531.2459 | 2.5104 | 0 | 0 | 3
|  |  | 189 | 36.5 | 58.7409 | 16.3169 | 0.35763 | 16.4957 | 76.4045 | 3 | 5.4639 | 417.4665 | 3986.5133 | 21.2386 | 687.5574 | 102.6219 | 268.4251 | 1058.6045 | 41.8296 | 17.4625 | 532.3726 | 2.5824 | 0 | 0 | 3
|  |  | 190 | 36.9 | 59.3846 | 16.4957 | 0.17882 | 16.5851 | 76.8186 | 3 | 5.4639 | 419.7292 | 4008.1204 | 21.2386 | 343.7787 | 104.8835 | 268.4251 | 717.0874 | 28.3349 | 11.893 | 990.5648 | 3.2724 | 0 | 0 | 3
|  |  | 191 | 36.9 | 59.3846 | 16.4957 | 0 | 16.4957 | 76.4045 | 3 | 5.4639 | 417.4665 | 3986.5133 | 21.2386 | 0 | 104.8835 | 268.4251 | 373.3086 | 14.7509 | 6.158 | 1716.6924 | 2.9365 | 0 | 0 | 3
|  |  | 192 | 37.2 | 59.8674 | 16.6298 | 0.13411 | 16.6969 | 77.3363 | 3 | 5.4639 | 422.5576 | 4035.1293 | 21.2386 | 257.834 | 106.5959 | 268.4251 | 632.855 | 25.0066 | 10.5667 | 1143.1239 | 3.3553 | 0 | 0 | 3
|  |  | 193 | 37.6 | 60.5112 | 16.8087 | 0.17882 | 16.8981 | 78.268 | 3 | 5.4639 | 427.6487 | 4083.7453 | 21.2386 | 343.7787 | 108.9006 | 268.4251 | 721.1044 | 28.4936 | 12.1853 | 990.2619 | 3.3518 | 0 | 0 | 3
|  |  | 194 | 37.2 | 59.8674 | 16.6298 | -0.17882 | 16.5404 | 76.6116 | 3 | 5.4639 | 418.5979 | 3997.3168 | 21.2386 | -343.7787 | 106.5959 | 268.4251 | 31.2423 | 0 | 0 | 0 | 0 | 0 | 0 | 3
|  |  | 195 | 37.6 | 60.5112 | 16.8087 | 0.17882 | 16.8981 | 78.268 | 3 | 5.4639 | 427.6487 | 4083.7453 | 21.2386 | 343.7787 | 108.9006 | 268.4251 | 721.1044 | 28.4936 | 12.1853 | 990.2619 | 3.3518 | 0 | 0 | 3
|  |  | 196 | 38 | 61.1549 | 16.9875 | 0.17882 | 17.0769 | 79.0963 | 3 | 5.4639 | 432.174 | 4126.9595 | 21.2386 | 343.7787 | 111.2299 | 268.4251 | 723.4338 | 28.5857 | 12.354 | 990.8202 | 3.4002 | 0 | 0 | 3
|  |  | 197 | 38.4 | 61.7987 | 17.1663 | 0.17882 | 17.2557 | 79.9245 | 3 | 5.4639 | 436.6994 | 4170.1738 | 21.2386 | 343.7787 | 113.5839 | 268.4251 | 725.7878 | 28.6787 | 12.524 | 992.0794 | 3.4513 | 0 | 0 | 3
|  |  | 198 | 39.2 | 63.0861 | 17.5239 | 0.35763 | 17.7027 | 81.9951 | 3 | 5.4639 | 448.0129 | 4278.2094 | 21.2386 | 687.5574 | 118.3659 | 268.4251 | 1074.3485 | 42.4517 | 19.0189 | 551.5072 | 2.9136 | 0 | 0 | 3
|  |  | 199 | 39.6 | 63.7299 | 17.7027 | 0.17882 | 17.7921 | 82.4092 | 3 | 5.4639 | 450.2756 | 4299.8165 | 21.2386 | 343.7787 | 120.7938 | 268.4251 | 732.9977 | 28.9636 | 13.0416 | 1001.7083 | 3.6289 | 0 | 0 | 3
|  |  | 200 | 39.9 | 64.2127 | 17.8369 | 0.13411 | 17.9039 | 82.9268 | 3 | 5.4639 | 453.1039 | 4326.8254 | 21.2386 | 257.834 | 122.631 | 268.4251 | 648.8902 | 25.6402 | 11.6177 | 1154.7357 | 3.7265 | 0 | 0 | 3
|  |  | 201 | 40.7 | 65.5001 | 18.1945 | 0.35763 | 18.3733 | 85.1009 | 3 | 5.4639 | 464.9831 | 4440.2628 | 21.2386 | 687.5574 | 127.5978 | 268.4251 | 1083.5804 | 42.8165 | 19.9089 | 585.4098 | 3.2375 | 0 | 0 | 3
|  |  | 202 | 40.3 | 64.8564 | 18.0157 | -0.17882 | 17.9263 | 83.0304 | 3 | 5.4639 | 453.6696 | 4332.2272 | 21.2386 | -343.7787 | 125.1021 | 268.4251 | 49.7485 | 0 | 0 | 0 | 0 | 0 | 0 | 3
|  |  | 203 | 41.1 | 66.1439 | 18.3733 | 0.35763 | 18.5521 | 85.9292 | 3 | 5.4639 | 469.5084 | 4483.477 | 21.2386 | 687.5574 | 130.1182 | 268.4251 | 1086.1008 | 42.9161 | 20.1495 | 599.3119 | 3.3544 | 0 | 0 | 3
|  |  | 204 | 41.1 | 66.1439 | 18.3733 | 0 | 18.3733 | 85.1009 | 3 | 5.4639 | 464.9831 | 4440.2628 | 21.2386 | 0 | 130.1182 | 268.4251 | 398.5434 | 15.748 | 7.3226 | 1730.247 | 3.5194 | 0 | 0 | 3
|  |  | 205 | 40.7 | 65.5001 | 18.1945 | -0.17882 | 18.1051 | 83.8586 | 3 | 5.4639 | 458.195 | 4375.4414 | 21.2386 | -343.7787 | 127.5978 | 268.4251 | 52.2442 | 0 | 0 | 0 | 0 | 0 | 0 | 3
|  |  | 206 | 31.9 | 51.3379 | 14.2605 | -3.9339 | 12.2936 | 56.941 | 3 | 5.4639 | 311.1201 | 2970.9787 | 21.2386 | -7563.1319 | 78.3855 | 268.4251 | -7216.3213 | 0 | 0 | 0 | 0 | 0 | 0 | 3
|  |  | 207 | 23.9 | 38.4632 | 10.6842 | -3.5763 | 8.8961 | 41.2046 | 3 | 5.4639 | 225.1378 | 2149.9082 | 21.2386 | -6875.5745 | 43.9998 | 268.4251 | -6563.1496 | 0 | 0 | 0 | 0 | 0 | 0 | 3
|  |  | 208 | 15.9 | 25.5885 | 7.1079 | -3.5763 | 5.3198 | 24.6399 | 3 | 5.4639 | 134.6301 | 1285.6235 | 21.2386 | -6875.5745 | 19.4737 | 268.4251 | -6587.6756 | 0 | 0 | 0 | 0 | 1 | 0 | 2
|  |  | 209 | 7.9 | 12.7138 | 3.5316 | -3.5763 | 1.7435 | 8.0753 | 2 | 8.4699 | 68.3966 | 653.14 | 40.6387 | -7196.9302 | 4.8074 | 268.4251 | -6923.6977 | 0 | 0 | 0 | 0 | 1 | 0 | 1
|  |  | 210 | 2.7 | 4.3452 | 1.207 | -2.3246 | 0.044704 | 0.20706 | 1 | 14.7105 | 3.0459 | 29.0865 | 107.6419 | -5399.4299 | 0.56154 | 268.4251 | -5130.4432 | 0 | 0 | 0 | 0 | 0 | 0 | 1
|  |  | 211 | 0.4 | 0.64374 | 0.17882 | -1.0282 | -0.33528 | -1.5529 | 1 | 14.7105 | -22.8445 | -218.1488 | 107.6419 | -2388.2094 | 0.012325 | 268.4251 | -2119.7719 | 0 | 0 | 0 | 0 | 0 | 0 | 1
|  |  | 212 | 0.4 | 0.64374 | 0.17882 | 0 | 0.17882 | 0.82823 | 1 | 14.7105 | 12.1837 | 116.346 | 107.6419 | 0 | 0.012325 | 268.4251 | 268.4375 | 3.9397 | 0.048001 | 3046.7766 | 0.040624 | 0 | 0 | 1
|  |  | 213 | 2.7 | 4.3452 | 1.207 | 1.0282 | 1.7211 | 7.9717 | 1 | 14.7105 | 117.2683 | 1119.8304 | 107.6419 | 2388.2094 | 0.56154 | 268.4251 | 2657.1961 | 38.9986 | 4.5733 | 507.1628 | 0.64428 | 0 | 0 | 1
|  |  | 214 | 3.8 | 6.1155 | 1.6987 | 0.49174 | 1.9446 | 9.007 | 1 | 14.7105 | 132.498 | 1265.263 | 107.6419 | 1142.1871 | 1.1123 | 268.4251 | 1411.7245 | 20.7193 | 2.7453 | 1260.6902 | 0.96137 | 0 | 0 | 1
|  |  | 215 | 3.8 | 6.1155 | 1.6987 | 0 | 1.6987 | 7.8682 | 1 | 14.7105 | 115.7454 | 1105.2872 | 107.6419 | 0 | 1.1123 | 268.4251 | 269.5374 | 3.9559 | 0.45788 | 2424.0784 | 0.30831 | 0 | 0 | 1
|  |  | 216 | 1.5 | 2.414 | 0.67056 | -1.0282 | 0.15646 | 0.7247 | 1 | 14.7105 | 10.6608 | 101.8028 | 107.6419 | -2388.2094 | 0.17332 | 268.4251 | -2119.6109 | 0 | 0 | 0 | 0 | 0 | 0 | 1
|  |  | 217 | 0 | 0 | 0 | -0.67056 | -0.33528 | -1.5529 | 1 | 14.7105 | -22.8445 | -218.1488 | 107.6419 | -1557.5279 | 0 | 268.4251 | -1289.1027 | 0 | 0 | 0 | 0 | 0 | 0 | 1
|  |  | 218 | 0 | 0 | 0 | 0 | 0 | 0 | 1 | 14.7105 | 0 | 0 | 107.6419 | 0 | 0 | 268.4251 | 268.4251 | 3.9396 | 0 | 0 | 0 | 0 | 0 | 1
|  |  | 219 | 0 | 0 | 0 | 0 | 0 | 0 | 1 | 14.7105 | 0 | 0 | 107.6419 | 0 | 0 | 268.4251 | 268.4251 | 3.9396 | 0 | 0 | 0 | 0 | 0 | 1
|  |  | 220 | 0 | 0 | 0 | 0 | 0 | 0 | 1 | 14.7105 | 0 | 0 | 107.6419 | 0 | 0 | 268.4251 | 268.4251 | 3.9396 | 0 | 0 | 0 | 0 | 0 | 1
|  |  | 221 | 0 | 0 | 0 | 0 | 0 | 0 | 1 | 14.7105 | 0 | 0 | 107.6419 | 0 | 0 | 268.4251 | 268.4251 | 3.9396 | 0 | 0 | 0 | 0 | 0 | 1
|  |  | 222 | 0 | 0 | 0 | 0 | 0 | 0 | 1 | 14.7105 | 0 | 0 | 107.6419 | 0 | 0 | 268.4251 | 268.4251 | 3.9396 | 0 | 0 | 0 | 0 | 0 | 1
|  |  | 223 | 0 | 0 | 0 | 0 | 0 | 0 | 1 | 14.7105 | 0 | 0 | 107.6419 | 0 | 0 | 268.4251 | 268.4251 | 3.9396 | 0 | 0 | 0 | 0 | 0 | 1
|  |  | 224 | 0 | 0 | 0 | 0 | 0 | 0 | 1 | 14.7105 | 0 | 0 | 107.6419 | 0 | 0 | 268.4251 | 268.4251 | 3.9396 | 0 | 0 | 0 | 0 | 0 | 1
|  |  | 225 | 0 | 0 | 0 | 0 | 0 | 0 | 1 | 14.7105 | 0 | 0 | 107.6419 | 0 | 0 | 268.4251 | 268.4251 | 3.9396 | 0 | 0 | 0 | 0 | 0 | 1
|  |  | 226 | 0 | 0 | 0 | 0 | 0 | 0 | 1 | 14.7105 | 0 | 0 | 107.6419 | 0 | 0 | 268.4251 | 268.4251 | 3.9396 | 0 | 0 | 0 | 0 | 0 | 1
|  |  | 227 | 0 | 0 | 0 | 0 | 0 | 0 | 1 | 14.7105 | 0 | 0 | 107.6419 | 0 | 0 | 268.4251 | 268.4251 | 3.9396 | 0 | 0 | 0 | 0 | 0 | 1
|  |  | 228 | 0 | 0 | 0 | 0 | 0 | 0 | 1 | 14.7105 | 0 | 0 | 107.6419 | 0 | 0 | 268.4251 | 268.4251 | 3.9396 | 0 | 0 | 0 | 0 | 0 | 1
|  |  | 229 | 0 | 0 | 0 | 0 | 0 | 0 | 1 | 14.7105 | 0 | 0 | 107.6419 | 0 | 0 | 268.4251 | 268.4251 | 3.9396 | 0 | 0 | 0 | 0 | 0 | 1
|  |  | 230 | 0 | 0 | 0 | 0 | 0 | 0 | 1 | 14.7105 | 0 | 0 | 107.6419 | 0 | 0 | 268.4251 | 268.4251 | 3.9396 | 0 | 0 | 0 | 0 | 0 | 1
|  |  | 231 | 0 | 0 | 0 | 0 | 0 | 0 | 1 | 14.7105 | 0 | 0 | 107.6419 | 0 | 0 | 268.4251 | 268.4251 | 3.9396 | 0 | 0 | 0 | 0 | 0 | 1
|  |  | 232 | 0 | 0 | 0 | 0 | 0 | 0 | 1 | 14.7105 | 0 | 0 | 107.6419 | 0 | 0 | 268.4251 | 268.4251 | 3.9396 | 0 | 0 | 0 | 0 | 0 | 1
|  |  | 233 | 0 | 0 | 0 | 0 | 0 | 0 | 1 | 14.7105 | 0 | 0 | 107.6419 | 0 | 0 | 268.4251 | 268.4251 | 3.9396 | 0 | 0 | 0 | 0 | 0 | 1
|  |  | 234 | 0 | 0 | 0 | 0 | 0 | 0 | 1 | 14.7105 | 0 | 0 | 107.6419 | 0 | 0 | 268.4251 | 268.4251 | 3.9396 | 0 | 0 | 0 | 0 | 0 | 1
|  |  | 235 | 0 | 0 | 0 | 0 | 0 | 0 | 1 | 14.7105 | 0 | 0 | 107.6419 | 0 | 0 | 268.4251 | 268.4251 | 3.9396 | 0 | 0 | 0 | 0 | 0 | 1
|  |  | 236 | 0 | 0 | 0 | 0 | 0 | 0 | 1 | 14.7105 | 0 | 0 | 107.6419 | 0 | 0 | 268.4251 | 268.4251 | 3.9396 | 0 | 0 | 0 | 0 | 0 | 1
|  |  | 237 | 0 | 0 | 0 | 0 | 0 | 0 | 1 | 14.7105 | 0 | 0 | 107.6419 | 0 | 0 | 268.4251 | 268.4251 | 3.9396 | 0 | 0 | 0 | 0 | 0 | 1
|  |  | 238 | 0 | 0 | 0 | 0 | 0 | 0 | 1 | 14.7105 | 0 | 0 | 107.6419 | 0 | 0 | 268.4251 | 268.4251 | 3.9396 | 0 | 0 | 0 | 0 | 0 | 1
|  |  | 239 | 0 | 0 | 0 | 0 | 0 | 0 | 1 | 14.7105 | 0 | 0 | 107.6419 | 0 | 0 | 268.4251 | 268.4251 | 3.9396 | 0 | 0 | 0 | 0 | 0 | 1
|  |  | 240 | 0 | 0 | 0 | 0 | 0 | 0 | 1 | 14.7105 | 0 | 0 | 107.6419 | 0 | 0 | 268.4251 | 268.4251 | 3.9396 | 0 | 0 | 0 | 0 | 0 | 1
|  |  | 241 | 0 | 0 | 0 | 0 | 0 | 0 | 1 | 14.7105 | 0 | 0 | 107.6419 | 0 | 0 | 268.4251 | 268.4251 | 3.9396 | 0 | 0 | 0 | 0 | 0 | 1
|  |  | 242 | 0 | 0 | 0 | 0 | 0 | 0 | 1 | 14.7105 | 0 | 0 | 107.6419 | 0 | 0 | 268.4251 | 268.4251 | 3.9396 | 0 | 0 | 0 | 0 | 0 | 1
|  |  | 243 | 0 | 0 | 0 | 0 | 0 | 0 | 1 | 14.7105 | 0 | 0 | 107.6419 | 0 | 0 | 268.4251 | 268.4251 | 3.9396 | 0 | 0 | 0 | 0 | 0 | 1
|  |  | 244 | 0 | 0 | 0 | 0 | 0 | 0 | 1 | 14.7105 | 0 | 0 | 107.6419 | 0 | 0 | 268.4251 | 268.4251 | 3.9396 | 0 | 0 | 0 | 0 | 0 | 1
|  |  | 245 | 0 | 0 | 0 | 0 | 0 | 0 | 1 | 14.7105 | 0 | 0 | 107.6419 | 0 | 0 | 268.4251 | 268.4251 | 3.9396 | 0 | 0 | 0 | 0 | 0 | 1
|  |  | 246 | 0 | 0 | 0 | 0 | 0 | 0 | 1 | 14.7105 | 0 | 0 | 107.6419 | 0 | 0 | 268.4251 | 268.4251 | 3.9396 | 0 | 0 | 0 | 0 | 0 | 1
|  |  | 247 | 1.5 | 2.414 | 0.67056 | 0.67056 | 1.0058 | 4.6588 | 1 | 14.7105 | 68.5334 | 654.4464 | 107.6419 | 1557.5279 | 0.17332 | 268.4251 | 1826.1263 | 26.8013 | 1.8368 | 1006.5236 | 0.51355 | 0 | 0 | 1
|  |  | 248 | 5 | 8.0467 | 2.2352 | 1.5646 | 3.0175 | 13.9764 | 1 | 14.7105 | 205.6003 | 1963.3391 | 107.6419 | 3634.2317 | 1.9257 | 268.4251 | 3904.5825 | 57.306 | 11.7821 | 163.5054 | 0.53512 | 0 | 0 | 1
|  |  | 249 | 8.8 | 14.1622 | 3.9339 | 1.6987 | 4.7833 | 22.1552 | 1 | 14.7105 | 325.9146 | 3112.256 | 107.6419 | 3945.7372 | 5.9651 | 268.4251 | 4220.1275 | 61.9371 | 20.1862 | 151.9594 | 0.85208 | 0 | 0 | 1
|  |  | 250 | 11.5 | 18.5074 | 5.1409 | 1.207 | 5.7444 | 26.607 | 1 | 14.7105 | 391.4021 | 3737.6159 | 107.6419 | 2803.5502 | 10.1871 | 268.4251 | 3082.1624 | 45.2356 | 17.7053 | 453.7701 | 2.2317 | 0 | 0 | 1
|  |  | 251 | 14.2 | 22.8526 | 6.348 | 1.207 | 6.9515 | 32.1976 | 1 | 14.7105 | 473.6422 | 4522.9515 | 107.6419 | 2803.5502 | 15.5321 | 268.4251 | 3087.5074 | 45.3141 | 21.4627 | 578.4764 | 3.4488 | 0 | 0 | 1
|  |  | 252 | 15.4 | 24.7838 | 6.8844 | 0.53645 | 7.1526 | 33.1293 | 1 | 14.7105 | 487.3489 | 4653.8408 | 107.6419 | 1246.0223 | 18.2682 | 268.4251 | 1532.7156 | 22.495 | 10.9629 | 1472.0715 | 4.4828 | 0 | 0 | 1
|  |  | 253 | 16.1 | 25.9104 | 7.1973 | 0.31293 | 7.3538 | 34.0611 | 1 | 14.7105 | 501.0556 | 4784.7301 | 107.6419 | 726.8463 | 19.9667 | 268.4251 | 1015.2382 | 14.9002 | 7.4658 | 2025.4657 | 4.2005 | 0 | 0 | 1
|  |  | 254 | 16.1 | 25.9104 | 7.1973 | 0 | 7.1973 | 33.3364 | 1 | 14.7105 | 490.3948 | 4682.9273 | 107.6419 | 0 | 19.9667 | 268.4251 | 288.3918 | 4.2326 | 2.0756 | 2732.4635 | 1.5755 | 0 | 0 | 1
|  |  | 255 | 16.9 | 27.1978 | 7.555 | 0.35763 | 7.7338 | 35.8211 | 1 | 14.7105 | 526.946 | 5031.9654 | 107.6419 | 830.6815 | 22.0003 | 268.4251 | 1121.1069 | 16.454 | 8.6704 | 2300.5856 | 5.5408 | 0 | 1 | 2
|  |  | 256 | 16.5 | 26.5541 | 7.3761 | -0.17882 | 7.2867 | 33.7505 | 2 | 8.4699 | 285.8628 | 2729.7901 | 40.6387 | -359.8465 | 20.9712 | 268.4251 | -70.4502 | 0 | 0 | 0 | 0 | 0 | 0 | 2
|  |  | 257 | 16.9 | 27.1978 | 7.555 | 0.17882 | 7.6444 | 35.407 | 2 | 8.4699 | 299.8929 | 2863.7675 | 40.6387 | 359.8465 | 22.0003 | 268.4251 | 650.2719 | 16.5756 | 4.9709 | 2600.0986 | 3.5902 | 0 | 0 | 2
|  |  | 258 | 18 | 28.9681 | 8.0467 | 0.49174 | 8.2926 | 38.4093 | 2 | 8.4699 | 325.3224 | 3106.6016 | 40.6387 | 989.5779 | 24.9574 | 268.4251 | 1282.9605 | 32.7031 | 10.639 | 3205.6453 | 9.4736 | 0 | 0 | 2
|  |  | 259 | 19.2 | 30.8993 | 8.5831 | 0.53645 | 8.8514 | 40.9975 | 2 | 8.4699 | 347.2444 | 3315.9414 | 40.6387 | 1079.5395 | 28.396 | 268.4251 | 1376.3607 | 35.0839 | 12.1827 | 696.3325 | 2.3564 | 0 | 0 | 2
|  |  | 260 | 20.4 | 32.8305 | 9.1196 | 0.53645 | 9.3878 | 43.4822 | 2 | 8.4699 | 368.2896 | 3516.9075 | 40.6387 | 1079.5395 | 32.0564 | 268.4251 | 1380.0211 | 35.1772 | 12.9554 | 706.6559 | 2.5431 | 0 | 0 | 2
|  |  | 261 | 20.4 | 32.8305 | 9.1196 | 0 | 9.1196 | 42.2399 | 2 | 8.4699 | 357.767 | 3416.4244 | 40.6387 | 0 | 32.0564 | 268.4251 | 300.4815 | 7.6594 | 2.7403 | 2199.4672 | 1.6742 | 0 | 0 | 2
|  |  | 262 | 21.1 | 33.9571 | 9.4325 | 0.31293 | 9.589 | 44.414 | 2 | 8.4699 | 376.1815 | 3592.2698 | 40.6387 | 629.7314 | 34.2941 | 268.4251 | 932.4506 | 23.7685 | 8.9413 | 1181.8259 | 2.9353 | 0 | 0 | 2
|  |  | 263 | 21.1 | 33.9571 | 9.4325 | 0 | 9.4325 | 43.6893 | 2 | 8.4699 | 370.0433 | 3533.6547 | 40.6387 | 0 | 34.2941 | 268.4251 | 302.7192 | 7.7164 | 2.8554 | 2202.4767 | 1.7469 | 0 | 0 | 2
|  |  | 264 | 22.3 | 35.8883 | 9.969 | 0.53645 | 10.2372 | 47.4163 | 2 | 8.4699 | 401.611 | 3835.1039 | 40.6387 | 1079.5395 | 38.3058 | 268.4251 | 1386.2704 | 35.3365 | 14.1915 | 719.5022 | 2.8363 | 0 | 0 | 2
|  |  | 265 | 23 | 37.0148 | 10.2819 | 0.31293 | 10.4384 | 48.3481 | 2 | 8.4699 | 409.5029 | 3910.4662 | 40.6387 | 629.7314 | 40.7484 | 268.4251 | 938.9049 | 23.933 | 9.8006 | 1191.6628 | 3.2442 | 0 | 0 | 2
|  |  | 266 | 23.8 | 38.3023 | 10.6395 | 0.35763 | 10.8183 | 50.1081 | 2 | 8.4699 | 424.4099 | 4052.8172 | 40.6387 | 719.693 | 43.6323 | 268.4251 | 1031.7505 | 26.2996 | 11.1618 | 1089.5135 | 3.378 | 0 | 0 | 2
|  |  | 267 | 24.2 | 38.946 | 10.8183 | 0.17882 | 10.9077 | 50.5222 | 2 | 8.4699 | 427.9174 | 4086.3116 | 40.6387 | 359.8465 | 45.1113 | 268.4251 | 673.3829 | 17.1647 | 7.3451 | 1576.8872 | 3.2173 | 0 | 0 | 2
|  |  | 268 | 24.6 | 39.5898 | 10.9972 | 0.17882 | 11.0866 | 51.3504 | 2 | 8.4699 | 434.9324 | 4153.3003 | 40.6387 | 359.8465 | 46.6149 | 268.4251 | 674.8865 | 17.2031 | 7.4822 | 1581.8414 | 3.2877 | 0 | 0 | 2
|  |  | 269 | 25 | 40.2335 | 11.176 | 0.17882 | 11.2654 | 52.1787 | 2 | 8.4699 | 441.9475 | 4220.289 | 40.6387 | 359.8465 | 48.1431 | 268.4251 | 676.4148 | 17.242 | 7.6201 | 1588.7404 | 3.3629 | 0 | 0 | 2
|  |  | 270 | 25.7 | 41.36 | 11.4889 | 0.31293 | 11.6454 | 53.9387 | 2 | 8.4699 | 456.8544 | 4362.64 | 40.6387 | 629.7314 | 50.8769 | 268.4251 | 949.0334 | 24.1912 | 11.0518 | 1238.2099 | 3.8012 | 0 | 0 | 2
|  |  | 271 | 25.7 | 41.36 | 11.4889 | 0 | 11.4889 | 53.214 | 2 | 8.4699 | 450.7163 | 4304.0249 | 40.6387 | 0 | 50.8769 | 268.4251 | 319.302 | 8.1391 | 3.6684 | 2235.7257 | 2.2782 | 0 | 0 | 2
|  |  | 272 | 26.5 | 42.6475 | 11.8465 | 0.35763 | 12.0253 | 55.6987 | 2 | 8.4699 | 471.7614 | 4504.991 | 40.6387 | 719.693 | 54.0936 | 268.4251 | 1042.2118 | 26.5663 | 12.533 | 1175.5679 | 4.0926 | 0 | 0 | 2
|  |  | 273 | 27.6 | 44.4178 | 12.3383 | 0.49174 | 12.5841 | 58.2869 | 2 | 8.4699 | 493.6834 | 4714.3308 | 40.6387 | 989.5779 | 58.6776 | 268.4251 | 1316.6807 | 33.5626 | 16.5693 | 1025.4281 | 4.7196 | 0 | 0 | 2
|  |  | 274 | 28.4 | 45.7053 | 12.6959 | 0.35763 | 12.8747 | 59.6328 | 2 | 8.4699 | 505.0828 | 4823.1874 | 40.6387 | 719.693 | 62.1285 | 268.4251 | 1050.2467 | 26.7711 | 13.5216 | 1408.3556 | 5.2898 | 0 | 1 | 3
|  |  | 275 | 29.2 | 46.9927 | 13.0535 | 0.35763 | 13.2324 | 61.2892 | 3 | 5.4639 | 334.8783 | 3197.8535 | 21.2386 | 687.5574 | 65.678 | 268.4251 | 1021.6606 | 40.3698 | 13.519 | 1594.9206 | 5.9894 | 0 | 0 | 3
|  |  | 276 | 30.3 | 48.763 | 13.5453 | 0.49174 | 13.7911 | 63.8775 | 3 | 5.4639 | 349.0201 | 3332.898 | 21.2386 | 945.3915 | 70.7196 | 268.4251 | 1284.5362 | 50.757 | 17.7152 | 1780.515 | 8.7617 | 0 | 0 | 3
|  |  | 277 | 31.1 | 50.0505 | 13.9029 | 0.35763 | 14.0817 | 65.2234 | 3 | 5.4639 | 356.3739 | 3403.1211 | 21.2386 | 687.5574 | 74.5032 | 268.4251 | 1030.4858 | 40.7185 | 14.511 | 526.6585 | 2.1229 | 0 | 0 | 3
|  |  | 278 | 31.1 | 50.0505 | 13.9029 | 0 | 13.9029 | 64.3951 | 3 | 5.4639 | 351.8485 | 3359.9069 | 21.2386 | 0 | 74.5032 | 268.4251 | 342.9284 | 13.5504 | 4.7677 | 1758.7847 | 2.3293 | 0 | 0 | 3
|  |  | 279 | 30.7 | 49.4067 | 13.7241 | -0.17882 | 13.6347 | 63.1528 | 3 | 5.4639 | 345.0604 | 3295.0855 | 21.2386 | -343.7787 | 72.5991 | 268.4251 | -2.7545 | 0 | 0 | 0 | 0 | 0 | 0 | 3
|  |  | 280 | 31.1 | 50.0505 | 13.9029 | 0.17882 | 13.9923 | 64.8092 | 3 | 5.4639 | 354.1112 | 3381.514 | 21.2386 | 343.7787 | 74.5032 | 268.4251 | 686.7071 | 27.1345 | 9.6086 | 1004.8306 | 2.682 | 0 | 0 | 3
|  |  | 281 | 29.6 | 47.6365 | 13.2324 | -0.67056 | 12.8971 | 59.7363 | 3 | 5.4639 | 326.3932 | 3116.8268 | 21.2386 | -1289.1702 | 67.4898 | 268.4251 | -953.2553 | 0 | 0 | 0 | 0 | 0 | 0 | 3
|  |  | 282 | 29.2 | 46.9927 | 13.0535 | -0.17882 | 12.9641 | 60.0469 | 3 | 5.4639 | 328.0902 | 3133.0321 | 21.2386 | -343.7787 | 65.678 | 268.4251 | -9.6755 | 0 | 0 | 0 | 0 | 0 | 0 | 3
|  |  | 283 | 29.2 | 46.9927 | 13.0535 | 0 | 13.0535 | 60.461 | 3 | 5.4639 | 330.3529 | 3154.6392 | 21.2386 | 0 | 65.678 | 268.4251 | 334.1032 | 13.2017 | 4.3612 | 1767.9628 | 2.1418 | 0 | 0 | 3
|  |  | 284 | 28.8 | 46.349 | 12.8747 | -0.17882 | 12.7853 | 59.2187 | 3 | 5.4639 | 323.5649 | 3089.8179 | 21.2386 | -343.7787 | 63.891 | 268.4251 | -11.4626 | 0 | 0 | 0 | 0 | 0 | 0 | 3
|  |  | 285 | 28 | 45.0615 | 12.5171 | -0.35763 | 12.3383 | 57.1481 | 3 | 5.4639 | 312.2514 | 2981.7823 | 21.2386 | -687.5574 | 60.3908 | 268.4251 | -358.7415 | 0 | 0 | 0 | 0 | 0 | 0 | 3
|  |  | 286 | 23 | 37.0148 | 10.2819 | -2.2352 | 9.1643 | 42.4469 | 3 | 5.4639 | 231.9259 | 2214.7296 | 21.2386 | -4297.234 | 40.7484 | 268.4251 | -3988.0605 | 0 | 0 | 0 | 0 | 0 | 0 | 3
|  |  | 287 | 21.1 | 33.9571 | 9.4325 | -0.84937 | 9.0078 | 41.7222 | 3 | 5.4639 | 227.9661 | 2176.9171 | 21.2386 | -1632.9489 | 34.2941 | 268.4251 | -1330.2297 | 0 | 0 | 0 | 0 | 0 | 0 | 3
|  |  | 288 | 21.5 | 34.6008 | 9.6113 | 0.17882 | 9.7007 | 44.9316 | 3 | 5.4639 | 245.502 | 2344.3723 | 21.2386 | 343.7787 | 35.6067 | 268.4251 | 647.8105 | 25.5975 | 6.2842 | 1020.1781 | 1.7808 | 0 | 0 | 3
|  |  | 289 | 20.7 | 33.3133 | 9.2537 | -0.35763 | 9.0749 | 42.0328 | 3 | 5.4639 | 229.6632 | 2193.1225 | 21.2386 | -687.5574 | 33.0062 | 268.4251 | -386.1261 | 0 | 0 | 0 | 0 | 0 | 0 | 3
|  |  | 290 | 20.7 | 33.3133 | 9.2537 | 0 | 9.2537 | 42.8611 | 3 | 5.4639 | 234.1885 | 2236.3367 | 21.2386 | 0 | 33.0062 | 268.4251 | 301.4313 | 11.9107 | 2.7894 | 1817.9791 | 1.4086 | 0 | 0 | 3
|  |  | 291 | 19.6 | 31.5431 | 8.762 | -0.49174 | 8.5161 | 39.4446 | 3 | 5.4639 | 215.5213 | 2058.078 | 21.2386 | -945.3915 | 29.5915 | 268.4251 | -647.3749 | 0 | 0 | 0 | 0 | 0 | 0 | 3
|  |  | 292 | 16.5 | 26.5541 | 7.3761 | -1.3858 | 6.6832 | 30.9552 | 3 | 5.4639 | 169.1362 | 1615.1321 | 21.2386 | -2664.2851 | 20.9712 | 268.4251 | -2374.8888 | 0 | 0 | 0 | 0 | 1 | 0 | 2
|  |  | 293 | 13.1 | 21.0824 | 5.8562 | -1.5199 | 5.0962 | 23.6046 | 2 | 8.4699 | 199.9286 | 1909.1784 | 40.6387 | -3058.6953 | 13.219 | 268.4251 | -2777.0512 | 0 | 0 | 0 | 0 | 0 | 0 | 2
|  |  | 294 | 9.6 | 15.4497 | 4.2916 | -1.5646 | 3.5093 | 16.2541 | 2 | 8.4699 | 137.6701 | 1314.6535 | 40.6387 | -3148.657 | 7.099 | 268.4251 | -2873.1328 | 0 | 0 | 0 | 0 | 1 | 0 | 1
|  |  | 295 | 7.3 | 11.7482 | 3.2634 | -1.0282 | 2.7493 | 12.7341 | 1 | 14.7105 | 187.3247 | 1788.8201 | 107.6419 | -2388.2094 | 4.1049 | 268.4251 | -2115.6794 | 0 | 0 | 0 | 0 | 0 | 0 | 1
|  |  | 296 | 3.8 | 6.1155 | 1.6987 | -1.5646 | 0.91643 | 4.2447 | 1 | 14.7105 | 62.4416 | 596.2734 | 107.6419 | -3634.2317 | 1.1123 | 268.4251 | -3364.6942 | 0 | 0 | 0 | 0 | 0 | 0 | 1
|  |  | 297 | 0.8 | 1.2875 | 0.35763 | -1.3411 | -0.31293 | -1.4494 | 1 | 14.7105 | -21.3215 | -203.6055 | 107.6419 | -3115.0557 | 0.049299 | 268.4251 | -2846.5813 | 0 | 0 | 0 | 0 | 0 | 0 | 1
|  |  | 298 | 0 | 0 | 0 | -0.35763 | -0.17882 | -0.82823 | 1 | 14.7105 | -12.1837 | -116.346 | 107.6419 | -830.6815 | 0 | 268.4251 | -562.2564 | 0 | 0 | 0 | 0 | 0 | 0 | 1
|  |  | 299 | 0 | 0 | 0 | 0 | 0 | 0 | 1 | 14.7105 | 0 | 0 | 107.6419 | 0 | 0 | 268.4251 | 268.4251 | 3.9396 | 0 | 0 | 0 | 0 | 0 | 1
|  |  | 300 | 0 | 0 | 0 | 0 | 0 | 0 | 1 | 14.7105 | 0 | 0 | 107.6419 | 0 | 0 | 268.4251 | 268.4251 | 3.9396 | 0 | 0 | 0 | 0 | 0 | 1
|  |  | 301 | 0 | 0 | 0 | 0 | 0 | 0 | 1 | 14.7105 | 0 | 0 | 107.6419 | 0 | 0 | 268.4251 | 268.4251 | 3.9396 | 0 | 0 | 0 | 0 | 0 | 1
|  |  | 302 | 0 | 0 | 0 | 0 | 0 | 0 | 1 | 14.7105 | 0 | 0 | 107.6419 | 0 | 0 | 268.4251 | 268.4251 | 3.9396 | 0 | 0 | 0 | 0 | 0 | 1
|  |  | 303 | 0 | 0 | 0 | 0 | 0 | 0 | 1 | 14.7105 | 0 | 0 | 107.6419 | 0 | 0 | 268.4251 | 268.4251 | 3.9396 | 0 | 0 | 0 | 0 | 0 | 1
|  |  | 304 | 0 | 0 | 0 | 0 | 0 | 0 | 1 | 14.7105 | 0 | 0 | 107.6419 | 0 | 0 | 268.4251 | 268.4251 | 3.9396 | 0 | 0 | 0 | 0 | 0 | 1
|  |  | 305 | 0 | 0 | 0 | 0 | 0 | 0 | 1 | 14.7105 | 0 | 0 | 107.6419 | 0 | 0 | 268.4251 | 268.4251 | 3.9396 | 0 | 0 | 0 | 0 | 0 | 1
|  |  | 306 | 0 | 0 | 0 | 0 | 0 | 0 | 1 | 14.7105 | 0 | 0 | 107.6419 | 0 | 0 | 268.4251 | 268.4251 | 3.9396 | 0 | 0 | 0 | 0 | 0 | 1
|  |  | 307 | 0 | 0 | 0 | 0 | 0 | 0 | 1 | 14.7105 | 0 | 0 | 107.6419 | 0 | 0 | 268.4251 | 268.4251 | 3.9396 | 0 | 0 | 0 | 0 | 0 | 1
|  |  | 308 | 0 | 0 | 0 | 0 | 0 | 0 | 1 | 14.7105 | 0 | 0 | 107.6419 | 0 | 0 | 268.4251 | 268.4251 | 3.9396 | 0 | 0 | 0 | 0 | 0 | 1
|  |  | 309 | 0 | 0 | 0 | 0 | 0 | 0 | 1 | 14.7105 | 0 | 0 | 107.6419 | 0 | 0 | 268.4251 | 268.4251 | 3.9396 | 0 | 0 | 0 | 0 | 0 | 1
|  |  | 310 | 0 | 0 | 0 | 0 | 0 | 0 | 1 | 14.7105 | 0 | 0 | 107.6419 | 0 | 0 | 268.4251 | 268.4251 | 3.9396 | 0 | 0 | 0 | 0 | 0 | 1
|  |  | 311 | 0 | 0 | 0 | 0 | 0 | 0 | 1 | 14.7105 | 0 | 0 | 107.6419 | 0 | 0 | 268.4251 | 268.4251 | 3.9396 | 0 | 0 | 0 | 0 | 0 | 1
|  |  | 312 | 0 | 0 | 0 | 0 | 0 | 0 | 1 | 14.7105 | 0 | 0 | 107.6419 | 0 | 0 | 268.4251 | 268.4251 | 3.9396 | 0 | 0 | 0 | 0 | 0 | 1
|  |  | 313 | 0 | 0 | 0 | 0 | 0 | 0 | 1 | 14.7105 | 0 | 0 | 107.6419 | 0 | 0 | 268.4251 | 268.4251 | 3.9396 | 0 | 0 | 0 | 0 | 0 | 1
|  |  | 314 | 0 | 0 | 0 | 0 | 0 | 0 | 1 | 14.7105 | 0 | 0 | 107.6419 | 0 | 0 | 268.4251 | 268.4251 | 3.9396 | 0 | 0 | 0 | 0 | 0 | 1
|  |  | 315 | 0 | 0 | 0 | 0 | 0 | 0 | 1 | 14.7105 | 0 | 0 | 107.6419 | 0 | 0 | 268.4251 | 268.4251 | 3.9396 | 0 | 0 | 0 | 0 | 0 | 1
|  |  | 316 | 0 | 0 | 0 | 0 | 0 | 0 | 1 | 14.7105 | 0 | 0 | 107.6419 | 0 | 0 | 268.4251 | 268.4251 | 3.9396 | 0 | 0 | 0 | 0 | 0 | 1
|  |  | 317 | 0 | 0 | 0 | 0 | 0 | 0 | 1 | 14.7105 | 0 | 0 | 107.6419 | 0 | 0 | 268.4251 | 268.4251 | 3.9396 | 0 | 0 | 0 | 0 | 0 | 1
|  |  | 318 | 0 | 0 | 0 | 0 | 0 | 0 | 1 | 14.7105 | 0 | 0 | 107.6419 | 0 | 0 | 268.4251 | 268.4251 | 3.9396 | 0 | 0 | 0 | 0 | 0 | 1
|  |  | 319 | 0 | 0 | 0 | 0 | 0 | 0 | 1 | 14.7105 | 0 | 0 | 107.6419 | 0 | 0 | 268.4251 | 268.4251 | 3.9396 | 0 | 0 | 0 | 0 | 0 | 1
|  |  | 320 | 0 | 0 | 0 | 0 | 0 | 0 | 1 | 14.7105 | 0 | 0 | 107.6419 | 0 | 0 | 268.4251 | 268.4251 | 3.9396 | 0 | 0 | 0 | 0 | 0 | 1
|  |  | 321 | 0 | 0 | 0 | 0 | 0 | 0 | 1 | 14.7105 | 0 | 0 | 107.6419 | 0 | 0 | 268.4251 | 268.4251 | 3.9396 | 0 | 0 | 0 | 0 | 0 | 1
|  |  | 322 | 0.4 | 0.64374 | 0.17882 | 0.17882 | 0.26822 | 1.2423 | 1 | 14.7105 | 18.2756 | 174.519 | 107.6419 | 415.3408 | 0.012325 | 268.4251 | 683.7782 | 10.0355 | 0.18341 | 2443.4815 | 0.12449 | 0 | 0 | 1
|  |  | 323 | 2.7 | 4.3452 | 1.207 | 1.0282 | 1.7211 | 7.9717 | 1 | 14.7105 | 117.2683 | 1119.8304 | 107.6419 | 2388.2094 | 0.56154 | 268.4251 | 2657.1961 | 38.9986 | 4.5733 | 507.1628 | 0.64428 | 0 | 0 | 1
|  |  | 324 | 7.3 | 11.7482 | 3.2634 | 2.0564 | 4.2916 | 19.8776 | 1 | 14.7105 | 292.4093 | 2792.3045 | 107.6419 | 4776.4188 | 4.1049 | 268.4251 | 5048.9488 | 74.1014 | 21.6679 | 56.7276 | 0.34144 | 0 | 0 | 1
|  |  | 325 | 11.5 | 18.5074 | 5.1409 | 1.8776 | 6.0797 | 28.1599 | 1 | 14.7105 | 414.2466 | 3955.7647 | 107.6419 | 4361.078 | 10.1871 | 268.4251 | 4639.6902 | 68.0948 | 28.2081 | 158.1061 | 1.2389 | 0 | 0 | 1
|  |  | 326 | 15.4 | 24.7838 | 6.8844 | 1.7435 | 7.7561 | 35.9246 | 1 | 14.7105 | 528.469 | 5046.5086 | 107.6419 | 4049.5724 | 18.2682 | 268.4251 | 4336.2658 | 63.6416 | 33.6326 | 898.4531 | 8.3937 | 0 | 1 | 2
|  |  | 327 | 18.4 | 29.6119 | 8.2255 | 1.3411 | 8.8961 | 41.2046 | 2 | 8.4699 | 348.9982 | 3332.6885 | 40.6387 | 2698.8488 | 26.0789 | 268.4251 | 2993.3529 | 76.3015 | 26.6291 | 4976.5945 | 36.8117 | 0 | 0 | 2
|  |  | 328 | 20.7 | 33.3133 | 9.2537 | 1.0282 | 9.7678 | 45.2422 | 2 | 8.4699 | 383.1965 | 3659.2585 | 40.6387 | 2069.1174 | 33.0062 | 268.4251 | 2370.5487 | 60.426 | 23.155 | 195.3153 | 1.2563 | 0 | 0 | 2
|  |  | 329 | 24.2 | 38.946 | 10.8183 | 1.5646 | 11.6007 | 53.7316 | 2 | 8.4699 | 455.1007 | 4345.8928 | 40.6387 | 3148.657 | 45.1113 | 268.4251 | 3462.1934 | 88.2524 | 40.1637 | 176.3473 | 1.9674 | 0 | 0 | 2
|  |  | 330 | 26.9 | 43.2912 | 12.0253 | 1.207 | 12.6288 | 58.494 | 2 | 8.4699 | 495.4371 | 4731.0779 | 40.6387 | 2428.9639 | 55.739 | 268.4251 | 2753.1281 | 70.1781 | 34.7688 | 394.5672 | 3.8107 | 0 | 0 | 2
|  |  | 331 | 29.6 | 47.6365 | 13.2324 | 1.207 | 13.8359 | 64.0845 | 2 | 8.4699 | 542.7887 | 5183.2518 | 40.6387 | 2428.9639 | 67.4898 | 268.4251 | 2764.8788 | 70.4776 | 38.2545 | 1192.7729 | 12.6747 | 0 | 1 | 3
|  |  | 332 | 31.1 | 50.0505 | 13.9029 | 0.67056 | 14.2382 | 65.9481 | 3 | 5.4639 | 360.3336 | 3440.9335 | 21.2386 | 1289.1702 | 74.5032 | 268.4251 | 1632.0986 | 64.4906 | 23.2381 | 143.8723 | 0.9287 | 0 | 0 | 3
|  |  | 333 | 32.6 | 52.4645 | 14.5735 | 0.67056 | 14.9087 | 69.0539 | 3 | 5.4639 | 377.3038 | 3602.9869 | 21.2386 | 1289.1702 | 81.8634 | 268.4251 | 1639.4587 | 64.7814 | 24.4423 | 151.855 | 1.031 | 0 | 0 | 3
|  |  | 334 | 33.8 | 54.3957 | 15.1099 | 0.53645 | 15.3781 | 71.228 | 3 | 5.4639 | 389.1829 | 3716.4243 | 21.2386 | 1031.3362 | 88.001 | 268.4251 | 1387.7624 | 54.8359 | 21.3412 | 262.2137 | 1.5544 | 0 | 0 | 3
|  |  | 335 | 34.9 | 56.166 | 15.6017 | 0.49174 | 15.8475 | 73.4022 | 3 | 5.4639 | 401.062 | 3829.8617 | 21.2386 | 945.3915 | 93.8221 | 268.4251 | 1307.6388 | 51.6699 | 20.7228 | 316.5228 | 1.822 | 0 | 0 | 3
|  |  | 336 | 36.9 | 59.3846 | 16.4957 | 0.89408 | 16.9428 | 78.4751 | 3 | 5.4639 | 428.78 | 4094.5489 | 21.2386 | 1718.8936 | 104.8835 | 268.4251 | 2092.2023 | 82.6711 | 35.4477 | 129.4571 | 1.2747 | 0 | 0 | 3
|  |  | 337 | 39.2 | 63.0861 | 17.5239 | 1.0282 | 18.038 | 83.548 | 3 | 5.4639 | 456.498 | 4359.2361 | 21.2386 | 1976.7277 | 118.3659 | 268.4251 | 2363.5187 | 93.3918 | 42.6332 | 193.4333 | 2.2907 | 0 | 0 | 3
|  |  | 338 | 41.1 | 66.1439 | 18.3733 | 0.84937 | 18.798 | 87.068 | 3 | 5.4639 | 475.7308 | 4542.8966 | 21.2386 | 1632.9489 | 130.1182 | 268.4251 | 2031.4923 | 80.2722 | 38.188 | 241.4494 | 2.5612 | 0 | 0 | 3
|  |  | 339 | 43 | 69.2016 | 19.2227 | 0.84937 | 19.6474 | 91.0021 | 3 | 5.4639 | 497.2264 | 4748.1642 | 21.2386 | 1632.9489 | 142.4267 | 268.4251 | 2043.8008 | 80.7585 | 40.1553 | 386.0825 | 4.3065 | 0 | 0 | 3
|  |  | 340 | 43.8 | 70.4891 | 19.5803 | 0.35763 | 19.7591 | 91.5198 | 3 | 5.4639 | 500.0548 | 4775.1731 | 21.2386 | 687.5574 | 147.7756 | 268.4251 | 1103.7582 | 43.6138 | 21.8093 | 780.637 | 4.7292 | 0 | 0 | 3
|  |  | 341 | 44.5 | 71.6156 | 19.8932 | 0.31293 | 20.0497 | 92.8656 | 3 | 5.4639 | 507.4085 | 4845.3962 | 21.2386 | 601.6128 | 152.5367 | 268.4251 | 1022.5746 | 40.4059 | 20.5023 | 942.6984 | 5.3687 | 0 | 1 | 4
|  |  | 342 | 45.3 | 72.9031 | 20.2509 | 0.35763 | 20.4297 | 94.6256 | 4 | 4.0797 | 386.0453 | 3686.4624 | 15.12 | 677.4221 | 158.0705 | 268.4251 | 1103.9178 | 58.4198 | 22.5527 | 981.6379 | 6.1496 | 0 | 0 | 4
|  |  | 343 | 45.3 | 72.9031 | 20.2509 | 0 | 20.2509 | 93.7974 | 4 | 4.0797 | 382.6664 | 3654.1958 | 15.12 | 0 | 158.0705 | 268.4251 | 426.4956 | 22.5703 | 8.6369 | 2020.7721 | 4.8481 | 0 | 0 | 4
|  |  | 344 | 44.9 | 72.2594 | 20.072 | -0.17882 | 19.9826 | 92.555 | 4 | 4.0797 | 377.5979 | 3605.7959 | 15.12 | -338.7111 | 155.2913 | 268.4251 | 85.0054 | 0 | 0 | 0 | 0 | 0 | 0 | 4
|  |  | 345 | 44.5 | 71.6156 | 19.8932 | -0.17882 | 19.8038 | 91.7268 | 4 | 4.0797 | 374.219 | 3573.5292 | 15.12 | -338.7111 | 152.5367 | 268.4251 | 82.2508 | 0 | 0 | 0 | 0 | 0 | 0 | 4
|  |  | 346 | 43.8 | 70.4891 | 19.5803 | -0.31293 | 19.4238 | 89.9668 | 4 | 4.0797 | 367.0387 | 3504.9626 | 15.12 | -592.7444 | 147.7756 | 268.4251 | -176.5436 | 0 | 0 | 0 | 0 | 0 | 0 | 4
|  |  | 347 | 43.4 | 69.8454 | 19.4015 | -0.17882 | 19.3121 | 89.4492 | 4 | 4.0797 | 364.9269 | 3484.796 | 15.12 | -338.7111 | 145.0888 | 268.4251 | 74.8029 | 0 | 0 | 0 | 0 | 0 | 0 | 4
|  |  | 348 | 42.6 | 68.5579 | 19.0439 | -0.35763 | 18.865 | 87.3786 | 4 | 4.0797 | 356.4795 | 3404.1294 | 15.12 | -677.4221 | 139.7892 | 268.4251 | -269.2078 | 0 | 0 | 0 | 0 | 0 | 0 | 4
|  |  | 349 | 41.9 | 67.4313 | 18.7309 | -0.31293 | 18.5745 | 86.0327 | 4 | 4.0797 | 350.9887 | 3351.6961 | 15.12 | -592.7444 | 135.2329 | 268.4251 | -189.0863 | 0 | 0 | 0 | 0 | 0 | 0 | 4
|  |  | 350 | 41.5 | 66.7876 | 18.5521 | -0.17882 | 18.4627 | 85.5151 | 4 | 4.0797 | 348.8768 | 3331.5295 | 15.12 | -338.7111 | 132.6632 | 268.4251 | 62.3773 | 0 | 0 | 0 | 0 | 0 | 0 | 4
|  |  | 351 | 40.7 | 65.5001 | 18.1945 | -0.35763 | 18.0157 | 83.4445 | 4 | 4.0797 | 340.4294 | 3250.8629 | 15.12 | -677.4221 | 127.5978 | 268.4251 | -281.3992 | 0 | 0 | 0 | 0 | 0 | 0 | 4
|  |  | 352 | 40.3 | 64.8564 | 18.0157 | -0.17882 | 17.9263 | 83.0304 | 4 | 4.0797 | 338.74 | 3234.7296 | 15.12 | -338.7111 | 125.1021 | 268.4251 | 54.8162 | 0 | 0 | 0 | 0 | 0 | 0 | 4
|  |  | 353 | 41.1 | 66.1439 | 18.3733 | 0.35763 | 18.5521 | 85.9292 | 4 | 4.0797 | 350.5663 | 3347.6628 | 15.12 | 677.4221 | 130.1182 | 268.4251 | 1075.9655 | 56.9405 | 19.9614 | 599.3119 | 3.3231 | 0 | 0 | 4
|  |  | 354 | 41.5 | 66.7876 | 18.5521 | 0.17882 | 18.6415 | 86.3433 | 4 | 4.0797 | 352.2558 | 3363.7961 | 15.12 | 338.7111 | 132.6632 | 268.4251 | 739.7995 | 39.1505 | 13.791 | 1046.3853 | 4.0085 | 0 | 0 | 4
|  |  | 355 | 42.6 | 68.5579 | 19.0439 | 0.49174 | 19.2897 | 89.3456 | 4 | 4.0797 | 364.5045 | 3480.7627 | 15.12 | 931.4554 | 139.7892 | 268.4251 | 1339.6698 | 70.8959 | 25.8419 | 491.3816 | 3.5273 | 0 | 0 | 4
|  |  | 356 | 43.4 | 69.8454 | 19.4015 | 0.35763 | 19.5803 | 90.6915 | 4 | 4.0797 | 369.9953 | 3533.1959 | 15.12 | 677.4221 | 145.0888 | 268.4251 | 1090.9361 | 57.7328 | 21.3609 | 741.4683 | 4.3996 | 0 | 0 | 4
|  |  | 357 | 44.2 | 71.1328 | 19.7591 | 0.35763 | 19.9379 | 92.348 | 4 | 4.0797 | 376.7532 | 3597.7292 | 15.12 | 677.4221 | 150.487 | 268.4251 | 1096.3343 | 58.0184 | 21.8586 | 825.3468 | 5.0114 | 0 | 0 | 4
|  |  | 358 | 44.9 | 72.2594 | 20.072 | 0.31293 | 20.2285 | 93.6939 | 4 | 4.0797 | 382.244 | 3650.1625 | 15.12 | 592.7444 | 155.2913 | 268.4251 | 1016.4608 | 53.7915 | 20.5615 | 997.2442 | 5.6958 | 0 | 0 | 4
|  |  | 359 | 45.7 | 73.5468 | 20.4297 | 0.35763 | 20.6085 | 95.4539 | 4 | 4.0797 | 389.4243 | 3718.7291 | 15.12 | 677.4221 | 160.8744 | 268.4251 | 1106.7216 | 58.5682 | 22.8079 | 1052.4998 | 6.6681 | 0 | 0 | 4
|  |  | 360 | 46.5 | 74.8343 | 20.7873 | 0.35763 | 20.9661 | 97.1103 | 4 | 4.0797 | 396.1822 | 3783.2623 | 15.12 | 677.4221 | 166.556 | 268.4251 | 1112.4033 | 58.8688 | 23.3228 | 1220.7759 | 7.9089 | 0 | 0 | 4
|  |  | 361 | 46.8 | 75.3171 | 20.9214 | 0.13411 | 20.9885 | 97.2139 | 4 | 4.0797 | 396.6045 | 3787.2956 | 15.12 | 254.0333 | 168.7121 | 268.4251 | 691.1705 | 36.577 | 14.5066 | 1789.1007 | 7.2094 | 0 | 0 | 4
|  |  | 362 | 47.2 | 75.9608 | 21.1002 | 0.17882 | 21.1896 | 98.1456 | 4 | 4.0797 | 400.4059 | 3823.5956 | 15.12 | 338.7111 | 171.6084 | 268.4251 | 778.7446 | 41.2115 | 16.5013 | 1760.1381 | 8.0679 | 0 | 0 | 4
|  |  | 363 | 48 | 77.2483 | 21.4579 | 0.35763 | 21.6367 | 100.2162 | 4 | 4.0797 | 408.8532 | 3904.2622 | 15.12 | 677.4221 | 177.4749 | 268.4251 | 1123.3221 | 59.4467 | 24.305 | 215.406 | 1.4543 | 0 | 0 | 4
|  |  | 364 | 47.6 | 76.6046 | 21.2791 | -0.17882 | 21.1896 | 98.1456 | 4 | 4.0797 | 400.4059 | 3823.5956 | 15.12 | -338.7111 | 174.5293 | 268.4251 | 104.2434 | 0 | 0 | 0 | 0 | 0 | 0 | 4
|  |  | 365 | 48.4 | 77.8921 | 21.6367 | 0.35763 | 21.8155 | 101.0444 | 4 | 4.0797 | 412.2322 | 3936.5288 | 15.12 | 677.4221 | 180.4451 | 268.4251 | 1126.2924 | 59.6038 | 24.5706 | 215.7774 | 1.4727 | 0 | 0 | 4
|  |  | 366 | 48 | 77.2483 | 21.4579 | -0.17882 | 21.3685 | 98.9739 | 4 | 4.0797 | 403.7848 | 3855.8622 | 15.12 | -338.7111 | 177.4749 | 268.4251 | 107.189 | 0 | 0 | 0 | 0 | 0 | 0 | 4
|  |  | 367 | 47.2 | 75.9608 | 21.1002 | -0.35763 | 20.9214 | 96.9033 | 4 | 4.0797 | 395.3374 | 3775.1957 | 15.12 | -677.4221 | 171.6084 | 268.4251 | -237.3886 | 0 | 0 | 0 | 0 | 0 | 0 | 4
|  |  | 368 | 46.1 | 74.1906 | 20.6085 | -0.49174 | 20.3626 | 94.315 | 4 | 4.0797 | 384.7782 | 3674.3624 | 15.12 | -931.4554 | 163.7029 | 268.4251 | -499.3274 | 0 | 0 | 0 | 0 | 0 | 0 | 4
|  |  | 369 | 45.7 | 73.5468 | 20.4297 | -0.17882 | 20.3403 | 94.2115 | 4 | 4.0797 | 384.3558 | 3670.3291 | 15.12 | -338.7111 | 160.8744 | 268.4251 | 90.5884 | 0 | 0 | 0 | 0 | 0 | 0 | 4
|  |  | 370 | 44.9 | 72.2594 | 20.072 | -0.35763 | 19.8932 | 92.1409 | 4 | 4.0797 | 375.9084 | 3589.6625 | 15.12 | -677.4221 | 155.2913 | 268.4251 | -253.7057 | 0 | 0 | 0 | 0 | 0 | 0 | 4
|  |  | 371 | 44.2 | 71.1328 | 19.7591 | -0.31293 | 19.6027 | 90.795 | 4 | 4.0797 | 370.4177 | 3537.2293 | 15.12 | -592.7444 | 150.487 | 268.4251 | -173.8322 | 0 | 0 | 0 | 0 | 0 | 0 | 4
|  |  | 372 | 43.8 | 70.4891 | 19.5803 | -0.17882 | 19.4909 | 90.2774 | 4 | 4.0797 | 368.3058 | 3517.0626 | 15.12 | -338.7111 | 147.7756 | 268.4251 | 77.4897 | 0 | 0 | 0 | 0 | 0 | 0 | 4
|  |  | 373 | 44.5 | 71.6156 | 19.8932 | 0.31293 | 20.0497 | 92.8656 | 4 | 4.0797 | 378.865 | 3617.8958 | 15.12 | 592.7444 | 152.5367 | 268.4251 | 1013.7062 | 53.6457 | 20.3245 | 272.5697 | 1.5388 | 0 | 0 | 4
|  |  | 374 | 44.9 | 72.2594 | 20.072 | 0.17882 | 20.1615 | 93.3833 | 4 | 4.0797 | 380.9769 | 3638.0625 | 15.12 | 338.7111 | 155.2913 | 268.4251 | 762.4275 | 40.348 | 15.3716 | 549.7467 | 2.3474 | 0 | 0 | 4
|  |  | 375 | 45.3 | 72.9031 | 20.2509 | 0.17882 | 20.3403 | 94.2115 | 4 | 4.0797 | 384.3558 | 3670.3291 | 15.12 | 338.7111 | 158.0705 | 268.4251 | 765.2067 | 40.495 | 15.5645 | 547.5588 | 2.3674 | 0 | 0 | 4
|  |  | 376 | 46.5 | 74.8343 | 20.7873 | 0.53645 | 21.0555 | 97.5244 | 4 | 4.0797 | 397.8716 | 3799.3956 | 15.12 | 1016.1332 | 166.556 | 268.4251 | 1451.1143 | 76.7936 | 30.554 | 111.7602 | 0.94853 | 0 | 0 | 4
|  |  | 377 | 48 | 77.2483 | 21.4579 | 0.67056 | 21.7931 | 100.9409 | 4 | 4.0797 | 411.8098 | 3932.4955 | 15.12 | 1270.1665 | 177.4749 | 268.4251 | 1716.0665 | 90.8149 | 37.3985 | 129.5858 | 1.3462 | 0 | 0 | 4
|  |  | 378 | 48.8 | 78.5358 | 21.8155 | 0.35763 | 21.9943 | 101.8727 | 4 | 4.0797 | 415.6111 | 3968.7954 | 15.12 | 677.4221 | 183.44 | 268.4251 | 1129.2873 | 59.7623 | 24.8379 | 216.284 | 1.4922 | 0 | 0 | 4
|  |  | 379 | 49.5 | 79.6623 | 22.1284 | 0.31293 | 22.2849 | 103.2185 | 4 | 4.0797 | 421.1019 | 4021.2287 | 15.12 | 592.7444 | 188.7404 | 268.4251 | 1049.9099 | 55.5617 | 23.3971 | 269.8012 | 1.7535 | 0 | 0 | 4
|  |  | 380 | 49.9 | 80.3061 | 22.3072 | 0.17882 | 22.3966 | 103.7362 | 4 | 4.0797 | 423.2138 | 4041.3954 | 15.12 | 338.7111 | 191.8031 | 268.4251 | 798.9393 | 42.2802 | 17.8936 | 523.5065 | 2.6021 | 0 | 0 | 4
|  |  | 381 | 49.9 | 80.3061 | 22.3072 | 0 | 22.3072 | 103.3221 | 4 | 4.0797 | 421.5243 | 4025.262 | 15.12 | 0 | 191.8031 | 268.4251 | 460.2282 | 24.3555 | 10.2664 | 1172.0031 | 3.3423 | 0 | 0 | 4
|  |  | 382 | 49.9 | 80.3061 | 22.3072 | 0 | 22.3072 | 103.3221 | 4 | 4.0797 | 421.5243 | 4025.262 | 15.12 | 0 | 191.8031 | 268.4251 | 460.2282 | 24.3555 | 10.2664 | 1172.0031 | 3.3423 | 0 | 0 | 4
|  |  | 383 | 49.5 | 79.6623 | 22.1284 | -0.17882 | 22.039 | 102.0797 | 4 | 4.0797 | 416.4559 | 3976.8621 | 15.12 | -338.7111 | 188.7404 | 268.4251 | 118.4545 | 0 | 0 | 0 | 0 | 0 | 0 | 4
|  |  | 384 | 49.5 | 79.6623 | 22.1284 | 0 | 22.1284 | 102.4938 | 4 | 4.0797 | 418.1454 | 3992.9954 | 15.12 | 0 | 188.7404 | 268.4251 | 457.1655 | 24.1934 | 10.1164 | 1177.4579 | 3.3088 | 0 | 0 | 4
|  |  | 385 | 48.8 | 78.5358 | 21.8155 | -0.31293 | 21.659 | 100.3197 | 4 | 4.0797 | 409.2756 | 3908.2955 | 15.12 | -592.7444 | 183.44 | 268.4251 | -140.8792 | 0 | 0 | 0 | 0 | 0 | 0 | 4
|  |  | 386 | 48.8 | 78.5358 | 21.8155 | 0 | 21.8155 | 101.0444 | 4 | 4.0797 | 412.2322 | 3936.5288 | 15.12 | 0 | 183.44 | 268.4251 | 451.8652 | 23.9129 | 9.8577 | 1187.3997 | 3.2514 | 0 | 0 | 4
|  |  | 387 | 48.8 | 78.5358 | 21.8155 | 0 | 21.8155 | 101.0444 | 4 | 4.0797 | 412.2322 | 3936.5288 | 15.12 | 0 | 183.44 | 268.4251 | 451.8652 | 23.9129 | 9.8577 | 1187.3997 | 3.2514 | 0 | 0 | 4
|  |  | 388 | 48.4 | 77.8921 | 21.6367 | -0.17882 | 21.5473 | 99.8021 | 4 | 4.0797 | 407.1638 | 3888.1289 | 15.12 | -338.7111 | 180.4451 | 268.4251 | 110.1592 | 0 | 0 | 0 | 0 | 0 | 0 | 4
|  |  | 389 | 48.8 | 78.5358 | 21.8155 | 0.17882 | 21.9049 | 101.4585 | 4 | 4.0797 | 413.9217 | 3952.6621 | 15.12 | 338.7111 | 183.44 | 268.4251 | 790.5762 | 41.8376 | 17.3175 | 528.1911 | 2.5408 | 0 | 0 | 4
|  |  | 390 | 49.5 | 79.6623 | 22.1284 | 0.31293 | 22.2849 | 103.2185 | 4 | 4.0797 | 421.1019 | 4021.2287 | 15.12 | 592.7444 | 188.7404 | 268.4251 | 1049.9099 | 55.5617 | 23.3971 | 269.8012 | 1.7535 | 0 | 0 | 4
|  |  | 391 | 50.3 | 80.9498 | 22.4861 | 0.35763 | 22.6649 | 104.9785 | 4 | 4.0797 | 428.2822 | 4089.7953 | 15.12 | 677.4221 | 194.8904 | 268.4251 | 1140.7376 | 60.3683 | 25.8547 | 220.0503 | 1.5804 | 0 | 0 | 4
|  |  | 392 | 50.7 | 81.5935 | 22.6649 | 0.17882 | 22.7543 | 105.3927 | 4 | 4.0797 | 429.9717 | 4105.9286 | 15.12 | 338.7111 | 198.0024 | 268.4251 | 805.1386 | 42.6083 | 18.3203 | 521.2785 | 2.6528 | 0 | 0 | 4
|  |  | 393 | 51.8 | 83.3638 | 23.1566 | 0.49174 | 23.4025 | 108.395 | 4 | 4.0797 | 442.2204 | 4222.8951 | 15.12 | 931.4554 | 206.6874 | 268.4251 | 1406.5679 | 74.4361 | 32.9172 | 153.2444 | 1.4012 | 0 | 0 | 4
|  |  | 394 | 52.6 | 84.6513 | 23.5142 | 0.35763 | 23.6931 | 109.7409 | 4 | 4.0797 | 447.7112 | 4275.3284 | 15.12 | 677.4221 | 213.1208 | 268.4251 | 1158.9681 | 61.3331 | 27.4595 | 236.5359 | 1.8042 | 0 | 0 | 4
|  |  | 395 | 53.4 | 85.9388 | 23.8719 | 0.35763 | 24.0507 | 111.3973 | 4 | 4.0797 | 454.4691 | 4339.8617 | 15.12 | 677.4221 | 219.6529 | 268.4251 | 1165.5002 | 61.6787 | 28.0311 | 247.3529 | 1.926 | 0 | 0 | 4
|  |  | 396 | 54.1 | 87.0653 | 24.1848 | 0.31293 | 24.3413 | 112.7432 | 4 | 4.0797 | 459.9599 | 4392.295 | 15.12 | 592.7444 | 225.4493 | 268.4251 | 1086.6188 | 57.5043 | 26.4497 | 305.217 | 2.2425 | 0 | 0 | 4
|  |  | 397 | 55.3 | 88.9965 | 24.7213 | 0.53645 | 24.9895 | 115.7456 | 4 | 4.0797 | 472.2086 | 4509.2615 | 15.12 | 1016.1332 | 235.5617 | 268.4251 | 1520.12 | 80.4454 | 37.987 | 225.4933 | 2.3794 | 0 | 0 | 4
|  |  | 398 | 55.3 | 88.9965 | 24.7213 | 0 | 24.7213 | 114.5032 | 4 | 4.0797 | 467.1402 | 4460.8615 | 15.12 | 0 | 235.5617 | 268.4251 | 503.9869 | 26.6712 | 12.4592 | 1145.7467 | 3.9653 | 0 | 0 | 4
|  |  | 399 | 56.1 | 90.284 | 25.0789 | 0.35763 | 25.2577 | 116.9879 | 4 | 4.0797 | 477.277 | 4557.6614 | 15.12 | 677.4221 | 242.4265 | 268.4251 | 1188.2738 | 62.8839 | 30.0131 | 317.192 | 2.6444 | 0 | 0 | 4
|  |  | 400 | 56.4 | 90.7668 | 25.213 | 0.13411 | 25.28 | 117.0914 | 4 | 4.0797 | 477.6994 | 4561.6948 | 15.12 | 254.0333 | 245.0263 | 268.4251 | 767.4847 | 40.6156 | 19.402 | 693.7339 | 3.7388 | 0 | 0 | 4
|  |  | 401 | 56.4 | 90.7668 | 25.213 | 0 | 25.213 | 116.7809 | 4 | 4.0797 | 476.4323 | 4549.5948 | 15.12 | 0 | 245.0263 | 268.4251 | 513.4514 | 27.1721 | 12.9456 | 1162.4104 | 4.18 | 0 | 0 | 4
|  |  | 402 | 56.4 | 90.7668 | 25.213 | 0 | 25.213 | 116.7809 | 4 | 4.0797 | 476.4323 | 4549.5948 | 15.12 | 0 | 245.0263 | 268.4251 | 513.4514 | 27.1721 | 12.9456 | 1162.4104 | 4.18 | 0 | 0 | 4
|  |  | 403 | 57.2 | 92.0542 | 25.5706 | 0.35763 | 25.7494 | 119.2656 | 4 | 4.0797 | 486.5691 | 4646.3947 | 15.12 | 677.4221 | 252.0267 | 268.4251 | 1197.8739 | 63.392 | 30.8446 | 366.9235 | 3.1438 | 0 | 0 | 4
|  |  | 404 | 56.8 | 91.4105 | 25.3918 | -0.17882 | 25.3024 | 117.195 | 4 | 4.0797 | 478.1218 | 4565.7281 | 15.12 | -338.7111 | 248.5141 | 268.4251 | 178.2282 | 0 | 0 | 0 | 0 | 0 | 0 | 4
|  |  | 405 | 57.6 | 92.698 | 25.7494 | 0.35763 | 25.9283 | 120.0938 | 4 | 4.0797 | 489.9481 | 4678.6613 | 15.12 | 677.4221 | 255.5638 | 268.4251 | 1201.4111 | 63.5792 | 31.1505 | 389.0971 | 3.3668 | 0 | 0 | 4
|  |  | 406 | 57.6 | 92.698 | 25.7494 | 0 | 25.7494 | 119.2656 | 4 | 4.0797 | 486.5691 | 4646.3947 | 15.12 | 0 | 255.5638 | 268.4251 | 523.989 | 27.7297 | 13.4924 | 1195.9159 | 4.4822 | 0 | 0 | 4
|  |  | 407 | 57.6 | 92.698 | 25.7494 | 0 | 25.7494 | 119.2656 | 4 | 4.0797 | 486.5691 | 4646.3947 | 15.12 | 0 | 255.5638 | 268.4251 | 523.989 | 27.7297 | 13.4924 | 1195.9159 | 4.4822 | 0 | 0 | 4
|  |  | 408 | 58 | 93.3417 | 25.9283 | 0.17882 | 26.0177 | 120.5079 | 4 | 4.0797 | 491.6376 | 4694.7946 | 15.12 | 338.7111 | 259.1257 | 268.4251 | 866.2619 | 45.8429 | 22.5381 | 654.7315 | 4.099 | 0 | 0 | 4
|  |  | 409 | 58 | 93.3417 | 25.9283 | 0 | 25.9283 | 120.0938 | 4 | 4.0797 | 489.9481 | 4678.6613 | 15.12 | 0 | 259.1257 | 268.4251 | 527.5508 | 27.9182 | 13.6785 | 1211.3863 | 4.6028 | 0 | 0 | 4
|  |  | 410 | 58.4 | 93.9855 | 26.1071 | 0.17882 | 26.1965 | 121.3361 | 4 | 4.0797 | 495.0165 | 4727.0612 | 15.12 | 338.7111 | 262.7121 | 268.4251 | 869.8483 | 46.0327 | 22.787 | 678.0724 | 4.292 | 0 | 0 | 4
|  |  | 411 | 58.4 | 93.9855 | 26.1071 | 0 | 26.1071 | 120.922 | 4 | 4.0797 | 493.327 | 4710.9279 | 15.12 | 0 | 262.7121 | 268.4251 | 531.1373 | 28.108 | 13.8664 | 1229.3166 | 4.7351 | 0 | 0 | 4
|  |  | 412 | 58.8 | 94.6292 | 26.2859 | 0.17882 | 26.3753 | 122.1644 | 4 | 4.0797 | 498.3955 | 4759.3279 | 15.12 | 338.7111 | 266.3233 | 268.4251 | 873.4595 | 46.2238 | 23.0377 | 704.1881 | 4.5064 | 0 | 0 | 4
|  |  | 413 | 59.1 | 95.112 | 26.42 | 0.13411 | 26.4871 | 122.682 | 4 | 4.0797 | 500.5073 | 4779.4945 | 15.12 | 254.0333 | 269.0478 | 268.4251 | 791.5062 | 41.8868 | 20.9647 | 826.3728 | 4.8124 | 0 | 0 | 4
|  |  | 414 | 58.8 | 94.6292 | 26.2859 | -0.13411 | 26.2188 | 121.4397 | 4 | 4.0797 | 495.4389 | 4731.0946 | 15.12 | -254.0333 | 266.3233 | 268.4251 | 280.7151 | 0 | 0 | 0 | 0 | 0 | 0 | 4
|  |  | 415 | 58.8 | 94.6292 | 26.2859 | 0 | 26.2859 | 121.7503 | 4 | 4.0797 | 496.706 | 4743.1946 | 15.12 | 0 | 266.3233 | 268.4251 | 534.7484 | 28.2991 | 14.0563 | 1249.9075 | 4.8803 | 0 | 0 | 4
|  |  | 416 | 58 | 93.3417 | 25.9283 | -0.35763 | 25.7494 | 119.2656 | 4 | 4.0797 | 486.5691 | 4646.3947 | 15.12 | -677.4221 | 259.1257 | 268.4251 | -149.8713 | 0 | 0 | 0 | 0 | 0 | 0 | 4
|  |  | 417 | 58 | 93.3417 | 25.9283 | 0 | 25.9283 | 120.0938 | 4 | 4.0797 | 489.9481 | 4678.6613 | 15.12 | 0 | 259.1257 | 268.4251 | 527.5508 | 27.9182 | 13.6785 | 1211.3863 | 4.6028 | 0 | 0 | 4
|  |  | 418 | 57.6 | 92.698 | 25.7494 | -0.17882 | 25.66 | 118.8514 | 4 | 4.0797 | 484.8797 | 4630.2613 | 15.12 | -338.7111 | 255.5638 | 268.4251 | 185.2779 | 0 | 0 | 0 | 0 | 0 | 0 | 4
|  |  | 419 | 57.6 | 92.698 | 25.7494 | 0 | 25.7494 | 119.2656 | 4 | 4.0797 | 486.5691 | 4646.3947 | 15.12 | 0 | 255.5638 | 268.4251 | 523.989 | 27.7297 | 13.4924 | 1195.9159 | 4.4822 | 0 | 0 | 4
|  |  | 420 | 57.6 | 92.698 | 25.7494 | 0 | 25.7494 | 119.2656 | 4 | 4.0797 | 486.5691 | 4646.3947 | 15.12 | 0 | 255.5638 | 268.4251 | 523.989 | 27.7297 | 13.4924 | 1195.9159 | 4.4822 | 0 | 0 | 4
|  |  | 421 | 57.6 | 92.698 | 25.7494 | 0 | 25.7494 | 119.2656 | 4 | 4.0797 | 486.5691 | 4646.3947 | 15.12 | 0 | 255.5638 | 268.4251 | 523.989 | 27.7297 | 13.4924 | 1195.9159 | 4.4822 | 0 | 0 | 4
|  |  | 422 | 57.6 | 92.698 | 25.7494 | 0 | 25.7494 | 119.2656 | 4 | 4.0797 | 486.5691 | 4646.3947 | 15.12 | 0 | 255.5638 | 268.4251 | 523.989 | 27.7297 | 13.4924 | 1195.9159 | 4.4822 | 0 | 0 | 4
|  |  | 423 | 59.1 | 95.112 | 26.42 | 0.67056 | 26.7553 | 123.9244 | 4 | 4.0797 | 505.5757 | 4827.8945 | 15.12 | 1270.1665 | 269.0478 | 268.4251 | 1807.6394 | 95.661 | 48.3639 | 499.0945 | 6.705 | 0 | 1 | 5
|  |  | 424 | 59.5 | 95.7557 | 26.5988 | 0.17882 | 26.6882 | 123.6138 | 5 | 3.4184 | 422.5663 | 4035.2124 | 12.8234 | 336.809 | 272.702 | 268.4251 | 877.9361 | 55.4482 | 23.4305 | 757.2272 | 4.9284 | 0 | 0 | 5
|  |  | 425 | 59.9 | 96.3995 | 26.7776 | 0.17882 | 26.867 | 124.442 | 5 | 3.4184 | 425.3976 | 4062.249 | 12.8234 | 336.809 | 276.3809 | 268.4251 | 881.615 | 55.6806 | 23.6864 | 792.1281 | 5.2118 | 0 | 0 | 5
|  |  | 426 | 60.3 | 97.0432 | 26.9564 | 0.17882 | 27.0459 | 125.2702 | 5 | 3.4184 | 428.2288 | 4089.2856 | 12.8234 | 336.809 | 280.0845 | 268.4251 | 885.3186 | 55.9145 | 23.9442 | 830.6782 | 5.525 | 0 | 0 | 5
|  |  | 427 | 60.3 | 97.0432 | 26.9564 | 0 | 26.9564 | 124.8561 | 5 | 3.4184 | 426.8132 | 4075.7673 | 12.8234 | 0 | 280.0845 | 268.4251 | 548.5096 | 34.6425 | 14.7859 | 1354.5696 | 5.5635 | 0 | 0 | 5
|  |  | 428 | 61.1 | 98.3307 | 27.3141 | 0.35763 | 27.4929 | 127.3408 | 5 | 3.4184 | 435.307 | 4156.8771 | 12.8234 | 673.6179 | 287.5655 | 268.4251 | 1229.6086 | 77.659 | 33.8055 | 712.8549 | 6.694 | 0 | 0 | 5
|  |  | 429 | 60.3 | 97.0432 | 26.9564 | -0.35763 | 26.7776 | 124.0279 | 5 | 3.4184 | 423.9819 | 4048.7307 | 12.8234 | -673.6179 | 280.0845 | 268.4251 | -125.1083 | 0 | 0 | 0 | 0 | 0 | 0 | 5
|  |  | 430 | 59.9 | 96.3995 | 26.7776 | -0.17882 | 26.6882 | 123.6138 | 5 | 3.4184 | 422.5663 | 4035.2124 | 12.8234 | -336.809 | 276.3809 | 268.4251 | 207.9971 | 0 | 0 | 0 | 0 | 0 | 0 | 5
|  |  | 431 | 59.5 | 95.7557 | 26.5988 | -0.17882 | 26.5094 | 122.7856 | 5 | 3.4184 | 419.735 | 4008.1758 | 12.8234 | -336.809 | 272.702 | 268.4251 | 204.3182 | 0 | 0 | 0 | 0 | 0 | 0 | 5
|  |  | 432 | 59.1 | 95.112 | 26.42 | -0.17882 | 26.3306 | 121.9573 | 5 | 3.4184 | 416.9038 | 3981.1392 | 12.8234 | -336.809 | 269.0478 | 268.4251 | 200.664 | 0 | 0 | 0 | 0 | 0 | 0 | 5
|  |  | 433 | 59.1 | 95.112 | 26.42 | 0 | 26.42 | 122.3714 | 5 | 3.4184 | 418.3194 | 3994.6575 | 12.8234 | 0 | 269.0478 | 268.4251 | 537.4729 | 33.9454 | 14.2 | 1267.2237 | 4.9985 | 0 | 0 | 5
|  |  | 434 | 59.5 | 95.7557 | 26.5988 | 0.17882 | 26.6882 | 123.6138 | 5 | 3.4184 | 422.5663 | 4035.2124 | 12.8234 | 336.809 | 272.702 | 268.4251 | 877.9361 | 55.4482 | 23.4305 | 757.2272 | 4.9284 | 0 | 0 | 5
|  |  | 435 | 59.5 | 95.7557 | 26.5988 | 0 | 26.5988 | 123.1997 | 5 | 3.4184 | 421.1507 | 4021.6941 | 12.8234 | 0 | 272.702 | 268.4251 | 541.1272 | 34.1762 | 14.3933 | 1292.9872 | 5.1696 | 0 | 0 | 5
|  |  | 436 | 59.5 | 95.7557 | 26.5988 | 0 | 26.5988 | 123.1997 | 5 | 3.4184 | 421.1507 | 4021.6941 | 12.8234 | 0 | 272.702 | 268.4251 | 541.1272 | 34.1762 | 14.3933 | 1292.9872 | 5.1696 | 0 | 0 | 5
|  |  | 437 | 59.9 | 96.3995 | 26.7776 | 0.17882 | 26.867 | 124.442 | 5 | 3.4184 | 425.3976 | 4062.249 | 12.8234 | 336.809 | 276.3809 | 268.4251 | 881.615 | 55.6806 | 23.6864 | 792.1281 | 5.2118 | 0 | 0 | 5
|  |  | 438 | 60.3 | 97.0432 | 26.9564 | 0.17882 | 27.0459 | 125.2702 | 5 | 3.4184 | 428.2288 | 4089.2856 | 12.8234 | 336.809 | 280.0845 | 268.4251 | 885.3186 | 55.9145 | 23.9442 | 830.6782 | 5.525 | 0 | 0 | 5
|  |  | 439 | 60.7 | 97.6869 | 27.1353 | 0.17882 | 27.2247 | 126.0985 | 5 | 3.4184 | 431.0601 | 4116.3222 | 12.8234 | 336.809 | 283.8127 | 268.4251 | 889.0468 | 56.1499 | 24.204 | 873.1397 | 5.8704 | 0 | 0 | 5
|  |  | 440 | 60.7 | 97.6869 | 27.1353 | 0 | 27.1353 | 125.6844 | 5 | 3.4184 | 429.6445 | 4102.8039 | 12.8234 | 0 | 283.8127 | 268.4251 | 552.2378 | 34.8779 | 14.9851 | 1390.8883 | 5.7896 | 0 | 0 | 5
|  |  | 441 | 61.4 | 98.8135 | 27.4482 | 0.31293 | 27.6047 | 127.8585 | 5 | 3.4184 | 437.0765 | 4173.775 | 12.8234 | 589.4157 | 290.3964 | 268.4251 | 1148.2372 | 72.5197 | 31.6967 | 783.9131 | 6.9021 | 0 | 0 | 5
|  |  | 442 | 61.8 | 99.4572 | 27.627 | 0.17882 | 27.7164 | 128.3761 | 5 | 3.4184 | 438.8461 | 4190.6728 | 12.8234 | 336.809 | 294.1924 | 268.4251 | 899.4265 | 56.8055 | 24.9289 | 1012.368 | 7.0103 | 0 | 0 | 5
|  |  | 443 | 61.8 | 99.4572 | 27.627 | 0 | 27.627 | 127.962 | 5 | 3.4184 | 437.4304 | 4177.1545 | 12.8234 | 0 | 294.1924 | 268.4251 | 562.6175 | 35.5335 | 15.5434 | 1512.4461 | 6.5302 | 0 | 0 | 5
|  |  | 444 | 61.8 | 99.4572 | 27.627 | 0 | 27.627 | 127.962 | 5 | 3.4184 | 437.4304 | 4177.1545 | 12.8234 | 0 | 294.1924 | 268.4251 | 562.6175 | 35.5335 | 15.5434 | 1512.4461 | 6.5302 | 0 | 0 | 5
|  |  | 445 | 61.8 | 99.4572 | 27.627 | 0 | 27.627 | 127.962 | 5 | 3.4184 | 437.4304 | 4177.1545 | 12.8234 | 0 | 294.1924 | 268.4251 | 562.6175 | 35.5335 | 15.5434 | 1512.4461 | 6.5302 | 0 | 0 | 5
|  |  | 446 | 61.1 | 98.3307 | 27.3141 | -0.31293 | 27.1576 | 125.7879 | 5 | 3.4184 | 429.9984 | 4106.1835 | 12.8234 | -589.4157 | 287.5655 | 268.4251 | -33.425 | 0 | 0 | 0 | 0 | 0 | 0 | 5
|  |  | 447 | 60.7 | 97.6869 | 27.1353 | -0.17882 | 27.0459 | 125.2702 | 5 | 3.4184 | 428.2288 | 4089.2856 | 12.8234 | -336.809 | 283.8127 | 268.4251 | 215.4289 | 0 | 0 | 0 | 0 | 0 | 0 | 5
|  |  | 448 | 60.3 | 97.0432 | 26.9564 | -0.17882 | 26.867 | 124.442 | 5 | 3.4184 | 425.3976 | 4062.249 | 12.8234 | -336.809 | 280.0845 | 268.4251 | 211.7007 | 0 | 0 | 0 | 0 | 0 | 0 | 5
|  |  | 449 | 60.3 | 97.0432 | 26.9564 | 0 | 26.9564 | 124.8561 | 5 | 3.4184 | 426.8132 | 4075.7673 | 12.8234 | 0 | 280.0845 | 268.4251 | 548.5096 | 34.6425 | 14.7859 | 1354.5696 | 5.5635 | 0 | 0 | 5
|  |  | 450 | 60.3 | 97.0432 | 26.9564 | 0 | 26.9564 | 124.8561 | 5 | 3.4184 | 426.8132 | 4075.7673 | 12.8234 | 0 | 280.0845 | 268.4251 | 548.5096 | 34.6425 | 14.7859 | 1354.5696 | 5.5635 | 0 | 0 | 5
|  |  | 451 | 59.5 | 95.7557 | 26.5988 | -0.35763 | 26.42 | 122.3714 | 5 | 3.4184 | 418.3194 | 3994.6575 | 12.8234 | -673.6179 | 272.702 | 268.4251 | -132.4907 | 0 | 0 | 0 | 0 | 0 | 0 | 5
|  |  | 452 | 58.8 | 94.6292 | 26.2859 | -0.31293 | 26.1294 | 121.0256 | 5 | 3.4184 | 413.7186 | 3950.723 | 12.8234 | -589.4157 | 266.3233 | 268.4251 | -54.6673 | 0 | 0 | 0 | 0 | 0 | 0 | 5
|  |  | 453 | 59.1 | 95.112 | 26.42 | 0.13411 | 26.4871 | 122.682 | 5 | 3.4184 | 419.3811 | 4004.7962 | 12.8234 | 252.6067 | 269.0478 | 268.4251 | 790.0796 | 49.8994 | 20.9269 | 826.3728 | 4.8037 | 0 | 0 | 5
|  |  | 454 | 58.8 | 94.6292 | 26.2859 | -0.13411 | 26.2188 | 121.4397 | 5 | 3.4184 | 415.1342 | 3964.2413 | 12.8234 | -252.6067 | 266.3233 | 268.4251 | 282.1417 | 0 | 0 | 0 | 0 | 0 | 0 | 5
|  |  | 455 | 58.8 | 94.6292 | 26.2859 | 0 | 26.2859 | 121.7503 | 5 | 3.4184 | 416.196 | 3974.38 | 12.8234 | 0 | 266.3233 | 268.4251 | 534.7484 | 33.7734 | 14.0563 | 1249.9075 | 4.8803 | 0 | 0 | 5
|  |  | 456 | 58.8 | 94.6292 | 26.2859 | 0 | 26.2859 | 121.7503 | 5 | 3.4184 | 416.196 | 3974.38 | 12.8234 | 0 | 266.3233 | 268.4251 | 534.7484 | 33.7734 | 14.0563 | 1249.9075 | 4.8803 | 0 | 0 | 5
|  |  | 457 | 58.4 | 93.9855 | 26.1071 | -0.17882 | 26.0177 | 120.5079 | 5 | 3.4184 | 411.9491 | 3933.8252 | 12.8234 | -336.809 | 262.7121 | 268.4251 | 194.3283 | 0 | 0 | 0 | 0 | 0 | 0 | 5
|  |  | 458 | 58 | 93.3417 | 25.9283 | -0.17882 | 25.8388 | 119.6797 | 5 | 3.4184 | 409.1178 | 3906.7886 | 12.8234 | -336.809 | 259.1257 | 268.4251 | 190.7419 | 0 | 0 | 0 | 0 | 0 | 0 | 5
|  |  | 459 | 58 | 93.3417 | 25.9283 | 0 | 25.9283 | 120.0938 | 5 | 3.4184 | 410.5334 | 3920.3069 | 12.8234 | 0 | 259.1257 | 268.4251 | 527.5508 | 33.3188 | 13.6785 | 1211.3863 | 4.6028 | 0 | 0 | 5
|  |  | 460 | 58 | 93.3417 | 25.9283 | 0 | 25.9283 | 120.0938 | 5 | 3.4184 | 410.5334 | 3920.3069 | 12.8234 | 0 | 259.1257 | 268.4251 | 527.5508 | 33.3188 | 13.6785 | 1211.3863 | 4.6028 | 0 | 0 | 5
|  |  | 461 | 58.4 | 93.9855 | 26.1071 | 0.17882 | 26.1965 | 121.3361 | 5 | 3.4184 | 414.7803 | 3960.8618 | 12.8234 | 336.809 | 262.7121 | 268.4251 | 867.9462 | 54.8173 | 22.7371 | 678.0724 | 4.2826 | 0 | 0 | 5
|  |  | 462 | 59.1 | 95.112 | 26.42 | 0.31293 | 26.5765 | 123.0961 | 5 | 3.4184 | 420.7968 | 4018.3145 | 12.8234 | 589.4157 | 269.0478 | 268.4251 | 1126.8886 | 71.1714 | 29.9487 | 531.3722 | 4.4205 | 0 | 0 | 5
|  |  | 463 | 59.5 | 95.7557 | 26.5988 | 0.17882 | 26.6882 | 123.6138 | 5 | 3.4184 | 422.5663 | 4035.2124 | 12.8234 | 336.809 | 272.702 | 268.4251 | 877.9361 | 55.4482 | 23.4305 | 757.2272 | 4.9284 | 0 | 0 | 5
|  |  | 464 | 59.9 | 96.3995 | 26.7776 | 0.17882 | 26.867 | 124.442 | 5 | 3.4184 | 425.3976 | 4062.249 | 12.8234 | 336.809 | 276.3809 | 268.4251 | 881.615 | 55.6806 | 23.6864 | 792.1281 | 5.2118 | 0 | 0 | 5
|  |  | 465 | 59.9 | 96.3995 | 26.7776 | 0 | 26.7776 | 124.0279 | 5 | 3.4184 | 423.9819 | 4048.7307 | 12.8234 | 0 | 276.3809 | 268.4251 | 544.8061 | 34.4086 | 14.5886 | 1322.0213 | 5.3573 | 0 | 0 | 5
|  |  | 466 | 60.3 | 97.0432 | 26.9564 | 0.17882 | 27.0459 | 125.2702 | 5 | 3.4184 | 428.2288 | 4089.2856 | 12.8234 | 336.809 | 280.0845 | 268.4251 | 885.3186 | 55.9145 | 23.9442 | 830.6782 | 5.525 | 0 | 0 | 5
|  |  | 467 | 61.1 | 98.3307 | 27.3141 | 0.35763 | 27.4929 | 127.3408 | 5 | 3.4184 | 435.307 | 4156.8771 | 12.8234 | 673.6179 | 287.5655 | 268.4251 | 1229.6086 | 77.659 | 33.8055 | 712.8549 | 6.694 | 0 | 0 | 5
|  |  | 468 | 61.1 | 98.3307 | 27.3141 | 0 | 27.3141 | 126.5126 | 5 | 3.4184 | 432.4757 | 4129.8405 | 12.8234 | 0 | 287.5655 | 268.4251 | 555.9907 | 35.115 | 15.1864 | 1431.246 | 6.0376 | 0 | 0 | 5
|  |  | 469 | 61.1 | 98.3307 | 27.3141 | 0 | 27.3141 | 126.5126 | 5 | 3.4184 | 432.4757 | 4129.8405 | 12.8234 | 0 | 287.5655 | 268.4251 | 555.9907 | 35.115 | 15.1864 | 1431.246 | 6.0376 | 0 | 0 | 5
|  |  | 470 | 61.4 | 98.8135 | 27.4482 | 0.13411 | 27.5152 | 127.4444 | 5 | 3.4184 | 435.6609 | 4160.2567 | 12.8234 | 252.6067 | 290.3964 | 268.4251 | 811.4282 | 51.2477 | 22.3266 | 1050.4971 | 6.515 | 0 | 0 | 5
|  |  | 471 | 61.4 | 98.8135 | 27.4482 | 0 | 27.4482 | 127.1338 | 5 | 3.4184 | 434.5992 | 4150.1179 | 12.8234 | 0 | 290.3964 | 268.4251 | 558.8215 | 35.2937 | 15.3386 | 1464.3339 | 6.2391 | 0 | 0 | 5
|  |  | 472 | 61.1 | 98.3307 | 27.3141 | -0.13411 | 27.247 | 126.202 | 5 | 3.4184 | 431.414 | 4119.7018 | 12.8234 | -252.6067 | 287.5655 | 268.4251 | 303.384 | 0 | 0 | 0 | 0 | 0 | 0 | 5
|  |  | 473 | 60.7 | 97.6869 | 27.1353 | -0.17882 | 27.0459 | 125.2702 | 5 | 3.4184 | 428.2288 | 4089.2856 | 12.8234 | -336.809 | 283.8127 | 268.4251 | 215.4289 | 0 | 0 | 0 | 0 | 0 | 0 | 5
|  |  | 474 | 59.9 | 96.3995 | 26.7776 | -0.35763 | 26.5988 | 123.1997 | 5 | 3.4184 | 421.1507 | 4021.6941 | 12.8234 | -673.6179 | 276.3809 | 268.4251 | -128.8118 | 0 | 0 | 0 | 0 | 0 | 0 | 5
|  |  | 475 | 59.1 | 95.112 | 26.42 | -0.35763 | 26.2412 | 121.5432 | 5 | 3.4184 | 415.4881 | 3967.6209 | 12.8234 | -673.6179 | 269.0478 | 268.4251 | -136.145 | 0 | 0 | 0 | 0 | 0 | 0 | 5
|  |  | 476 | 59.1 | 95.112 | 26.42 | 0 | 26.42 | 122.3714 | 5 | 3.4184 | 418.3194 | 3994.6575 | 12.8234 | 0 | 269.0478 | 268.4251 | 537.4729 | 33.9454 | 14.2 | 1267.2237 | 4.9985 | 0 | 0 | 5
|  |  | 477 | 59.1 | 95.112 | 26.42 | 0 | 26.42 | 122.3714 | 5 | 3.4184 | 418.3194 | 3994.6575 | 12.8234 | 0 | 269.0478 | 268.4251 | 537.4729 | 33.9454 | 14.2 | 1267.2237 | 4.9985 | 0 | 0 | 5
|  |  | 478 | 59.9 | 96.3995 | 26.7776 | 0.35763 | 26.9564 | 124.8561 | 5 | 3.4184 | 426.8132 | 4075.7673 | 12.8234 | 673.6179 | 276.3809 | 268.4251 | 1218.424 | 76.9526 | 32.8444 | 571.0924 | 5.2103 | 0 | 0 | 5
|  |  | 479 | 59.5 | 95.7557 | 26.5988 | -0.17882 | 26.5094 | 122.7856 | 5 | 3.4184 | 419.735 | 4008.1758 | 12.8234 | -336.809 | 272.702 | 268.4251 | 204.3182 | 0 | 0 | 0 | 0 | 0 | 0 | 5
|  |  | 480 | 59.9 | 96.3995 | 26.7776 | 0.17882 | 26.867 | 124.442 | 5 | 3.4184 | 425.3976 | 4062.249 | 12.8234 | 336.809 | 276.3809 | 268.4251 | 881.615 | 55.6806 | 23.6864 | 792.1281 | 5.2118 | 0 | 0 | 5
|  |  | 481 | 58.8 | 94.6292 | 26.2859 | -0.49174 | 26.04 | 120.6114 | 5 | 3.4184 | 412.303 | 3937.2047 | 12.8234 | -926.2246 | 266.3233 | 268.4251 | -391.4762 | 0 | 0 | 0 | 0 | 0 | 0 | 5
|  |  | 482 | 58 | 93.3417 | 25.9283 | -0.35763 | 25.7494 | 119.2656 | 5 | 3.4184 | 407.7022 | 3893.2703 | 12.8234 | -673.6179 | 259.1257 | 268.4251 | -146.0671 | 0 | 0 | 0 | 0 | 0 | 0 | 5
|  |  | 483 | 57.6 | 92.698 | 25.7494 | -0.17882 | 25.66 | 118.8514 | 5 | 3.4184 | 406.2865 | 3879.752 | 12.8234 | -336.809 | 255.5638 | 268.4251 | 187.18 | 0 | 0 | 0 | 0 | 0 | 0 | 5
|  |  | 484 | 56.8 | 91.4105 | 25.3918 | -0.35763 | 25.213 | 116.7809 | 5 | 3.4184 | 399.2084 | 3812.1605 | 12.8234 | -673.6179 | 248.5141 | 268.4251 | -156.6786 | 0 | 0 | 0 | 0 | 0 | 0 | 5
|  |  | 485 | 56.1 | 90.284 | 25.0789 | -0.31293 | 24.9224 | 115.435 | 5 | 3.4184 | 394.6076 | 3768.226 | 12.8234 | -589.4157 | 242.4265 | 268.4251 | -78.564 | 0 | 0 | 0 | 0 | 0 | 0 | 5
|  |  | 486 | 55.3 | 88.9965 | 24.7213 | -0.35763 | 24.5424 | 113.675 | 5 | 3.4184 | 388.5911 | 3710.7732 | 12.8234 | -673.6179 | 235.5617 | 268.4251 | -169.6311 | 0 | 0 | 0 | 0 | 0 | 0 | 5
|  |  | 487 | 54.1 | 87.0653 | 24.1848 | -0.53645 | 23.9166 | 110.7762 | 5 | 3.4184 | 378.6817 | 3616.1451 | 12.8234 | -1010.4269 | 225.4493 | 268.4251 | -516.5524 | 0 | 0 | 0 | 0 | 0 | 0 | 5
|  |  | 488 | 52.6 | 84.6513 | 23.5142 | -0.67056 | 23.179 | 107.3597 | 5 | 3.4184 | 367.0027 | 3504.6191 | 12.8234 | -1263.0336 | 213.1208 | 268.4251 | -781.4876 | 0 | 0 | 0 | 0 | 0 | 0 | 5
|  |  | 489 | 49.2 | 79.1795 | 21.9943 | -1.5199 | 21.2343 | 98.3527 | 5 | 3.4184 | 336.2127 | 3210.5961 | 12.8234 | -2862.8761 | 186.4596 | 268.4251 | -2407.9914 | 0 | 0 | 0 | 0 | 0 | 0 | 5
|  |  | 490 | 46.1 | 74.1906 | 20.6085 | -1.3858 | 19.9156 | 92.2445 | 5 | 3.4184 | 315.3321 | 3011.2012 | 12.8234 | -2610.2694 | 163.7029 | 268.4251 | -2178.1414 | 0 | 0 | 0 | 0 | 0 | 0 | 5
|  |  | 491 | 43 | 69.2016 | 19.2227 | -1.3858 | 18.5298 | 85.8257 | 5 | 3.4184 | 293.3898 | 2801.6676 | 12.8234 | -2610.2694 | 142.4267 | 268.4251 | -2199.4176 | 0 | 0 | 0 | 0 | 0 | 0 | 5
|  |  | 492 | 37.2 | 59.8674 | 16.6298 | -2.5928 | 15.3334 | 71.021 | 5 | 3.4184 | 242.781 | 2318.3884 | 12.8234 | -4883.7298 | 106.5959 | 268.4251 | -4508.7088 | 0 | 0 | 0 | 0 | 0 | 0 | 5
|  |  | 493 | 29.6 | 47.6365 | 13.2324 | -3.3975 | 11.5336 | 53.421 | 5 | 3.4184 | 182.6166 | 1743.8606 | 12.8234 | -6399.3701 | 67.4898 | 268.4251 | -6063.4552 | 0 | 0 | 0 | 0 | 1 | 0 | 4
|  |  | 494 | 21.5 | 34.6008 | 9.6113 | -3.621 | 7.8008 | 36.1317 | 4 | 4.0797 | 147.4068 | 1407.6317 | 15.12 | -6858.8989 | 35.6067 | 268.4251 | -6554.8671 | 0 | 0 | 0 | 0 | 1 | 0 | 3
|  |  | 495 | 16.5 | 26.5541 | 7.3761 | -2.2352 | 6.2585 | 28.9882 | 3 | 5.4639 | 158.3884 | 1512.4983 | 21.2386 | -4297.234 | 20.9712 | 268.4251 | -4007.8377 | 0 | 0 | 0 | 0 | 1 | 0 | 2
|  |  | 496 | 15.7 | 25.2666 | 7.0185 | -0.35763 | 6.8397 | 31.6799 | 2 | 8.4699 | 268.3253 | 2562.3183 | 40.6387 | -719.693 | 18.9869 | 268.4251 | -432.281 | 0 | 0 | 0 | 0 | 0 | 0 | 2
|  |  | 497 | 18.4 | 29.6119 | 8.2255 | 1.207 | 8.829 | 40.894 | 2 | 8.4699 | 346.3676 | 3307.5678 | 40.6387 | 2428.9639 | 26.0789 | 268.4251 | 2723.468 | 69.422 | 24.0455 | 106.2075 | 0.70939 | 0 | 0 | 2
|  |  | 498 | 21.5 | 34.6008 | 9.6113 | 1.3858 | 10.3042 | 47.7269 | 2 | 8.4699 | 404.2416 | 3860.2247 | 40.6387 | 2788.8104 | 35.6067 | 268.4251 | 3092.8423 | 78.8375 | 31.8694 | 113.2522 | 1.0026 | 0 | 0 | 2
|  |  | 499 | 25 | 40.2335 | 11.176 | 1.5646 | 11.9583 | 55.3881 | 2 | 8.4699 | 469.1307 | 4479.8703 | 40.6387 | 3148.657 | 48.1431 | 268.4251 | 3465.2252 | 88.3297 | 41.4382 | 219.4866 | 2.5264 | 0 | 0 | 2
|  |  | 500 | 27.3 | 43.935 | 12.2042 | 1.0282 | 12.7183 | 58.9081 | 2 | 8.4699 | 498.9447 | 4764.5723 | 40.6387 | 2069.1174 | 57.409 | 268.4251 | 2394.9515 | 61.0481 | 30.4596 | 490.3396 | 4.1488 | 0 | 0 | 2
|  |  | 501 | 29.2 | 46.9927 | 13.0535 | 0.84937 | 13.4782 | 62.4281 | 2 | 8.4699 | 528.7586 | 5049.2743 | 40.6387 | 1709.2709 | 65.678 | 268.4251 | 2043.3741 | 52.0862 | 27.541 | 1035.262 | 7.9201 | 0 | 1 | 3
|  |  | 502 | 30.7 | 49.4067 | 13.7241 | 0.67056 | 14.0594 | 65.1198 | 3 | 5.4639 | 355.8082 | 3397.7193 | 21.2386 | 1289.1702 | 72.5991 | 268.4251 | 1630.1944 | 64.4153 | 22.9195 | 1826.1672 | 11.6263 | 0 | 0 | 3
|  |  | 503 | 31.5 | 50.6942 | 14.0817 | 0.35763 | 14.2605 | 66.0516 | 3 | 5.4639 | 360.8993 | 3446.3353 | 21.2386 | 687.5574 | 76.4321 | 268.4251 | 1032.4146 | 40.7947 | 14.7228 | 527.4903 | 2.1573 | 0 | 0 | 3
|  |  | 504 | 31.1 | 50.0505 | 13.9029 | -0.17882 | 13.8135 | 63.981 | 3 | 5.4639 | 349.5858 | 3338.2997 | 21.2386 | -343.7787 | 74.5032 | 268.4251 | -0.85033 | 0 | 0 | 0 | 0 | 0 | 0 | 3
|  |  | 505 | 31.1 | 50.0505 | 13.9029 | 0 | 13.9029 | 64.3951 | 3 | 5.4639 | 351.8485 | 3359.9069 | 21.2386 | 0 | 74.5032 | 268.4251 | 342.9284 | 13.5504 | 4.7677 | 1758.7847 | 2.3293 | 0 | 0 | 3
|  |  | 506 | 30.3 | 48.763 | 13.5453 | -0.35763 | 13.3665 | 61.9104 | 3 | 5.4639 | 338.2723 | 3230.2641 | 21.2386 | -687.5574 | 70.7196 | 268.4251 | -348.4127 | 0 | 0 | 0 | 0 | 0 | 0 | 3
|  |  | 507 | 30 | 48.2802 | 13.4112 | -0.13411 | 13.3441 | 61.8069 | 3 | 5.4639 | 337.7067 | 3224.8624 | 21.2386 | -257.834 | 69.3261 | 268.4251 | 79.9172 | 0 | 0 | 0 | 0 | 0 | 0 | 3
|  |  | 508 | 30 | 48.2802 | 13.4112 | 0 | 13.4112 | 62.1175 | 3 | 5.4639 | 339.4037 | 3241.0677 | 21.2386 | 0 | 69.3261 | 268.4251 | 337.7513 | 13.3459 | 4.5296 | 1764.3089 | 2.2199 | 0 | 0 | 3
|  |  | 509 | 29.6 | 47.6365 | 13.2324 | -0.17882 | 13.1429 | 60.8751 | 3 | 5.4639 | 332.6156 | 3176.2464 | 21.2386 | -343.7787 | 67.4898 | 268.4251 | -7.8638 | 0 | 0 | 0 | 0 | 0 | 0 | 3
|  |  | 510 | 30 | 48.2802 | 13.4112 | 0.17882 | 13.5006 | 62.5316 | 3 | 5.4639 | 341.6664 | 3262.6748 | 21.2386 | 343.7787 | 69.3261 | 268.4251 | 681.53 | 26.9299 | 9.201 | 1005.6251 | 2.5702 | 0 | 0 | 3
|  |  | 511 | 28.8 | 46.349 | 12.8747 | -0.53645 | 12.6065 | 58.3904 | 3 | 5.4639 | 319.0395 | 3046.6036 | 21.2386 | -1031.3362 | 63.891 | 268.4251 | -699.0201 | 0 | 0 | 0 | 0 | 0 | 0 | 3
|  |  | 512 | 28.8 | 46.349 | 12.8747 | 0 | 12.8747 | 59.6328 | 3 | 5.4639 | 325.8275 | 3111.425 | 21.2386 | 0 | 63.891 | 268.4251 | 332.3161 | 13.1311 | 4.2785 | 1769.7263 | 2.1033 | 0 | 0 | 3
|  |  | 513 | 28 | 45.0615 | 12.5171 | -0.35763 | 12.3383 | 57.1481 | 3 | 5.4639 | 312.2514 | 2981.7823 | 21.2386 | -687.5574 | 60.3908 | 268.4251 | -358.7415 | 0 | 0 | 0 | 0 | 0 | 0 | 3
|  |  | 514 | 28.4 | 45.7053 | 12.6959 | 0.17882 | 12.7853 | 59.2187 | 3 | 5.4639 | 323.5649 | 3089.8179 | 21.2386 | 343.7787 | 62.1285 | 268.4251 | 674.3324 | 26.6455 | 8.6215 | 1006.0644 | 2.4094 | 0 | 0 | 3
|  |  | 515 | 28 | 45.0615 | 12.5171 | -0.17882 | 12.4277 | 57.5622 | 3 | 5.4639 | 314.5141 | 3003.3894 | 21.2386 | -343.7787 | 60.3908 | 268.4251 | -14.9628 | 0 | 0 | 0 | 0 | 0 | 0 | 3
|  |  | 516 | 28.4 | 45.7053 | 12.6959 | 0.17882 | 12.7853 | 59.2187 | 3 | 5.4639 | 323.5649 | 3089.8179 | 21.2386 | 343.7787 | 62.1285 | 268.4251 | 674.3324 | 26.6455 | 8.6215 | 1006.0644 | 2.4094 | 0 | 0 | 3
|  |  | 517 | 28.4 | 45.7053 | 12.6959 | 0 | 12.6959 | 58.8045 | 3 | 5.4639 | 321.3022 | 3068.2108 | 21.2386 | 0 | 62.1285 | 268.4251 | 330.5537 | 13.0615 | 4.1967 | 1771.4722 | 2.0651 | 0 | 0 | 3
|  |  | 518 | 28.8 | 46.349 | 12.8747 | 0.17882 | 12.9641 | 60.0469 | 3 | 5.4639 | 328.0902 | 3133.0321 | 21.2386 | 343.7787 | 63.891 | 268.4251 | 676.0948 | 26.7151 | 8.765 | 1005.9828 | 2.4493 | 0 | 0 | 3
|  |  | 519 | 28.4 | 45.7053 | 12.6959 | -0.17882 | 12.6065 | 58.3904 | 3 | 5.4639 | 319.0395 | 3046.6036 | 21.2386 | -343.7787 | 62.1285 | 268.4251 | -13.225 | 0 | 0 | 0 | 0 | 0 | 0 | 3
|  |  | 520 | 28.4 | 45.7053 | 12.6959 | 0 | 12.6959 | 58.8045 | 3 | 5.4639 | 321.3022 | 3068.2108 | 21.2386 | 0 | 62.1285 | 268.4251 | 330.5537 | 13.0615 | 4.1967 | 1771.4722 | 2.0651 | 0 | 0 | 3
|  |  | 521 | 28 | 45.0615 | 12.5171 | -0.17882 | 12.4277 | 57.5622 | 3 | 5.4639 | 314.5141 | 3003.3894 | 21.2386 | -343.7787 | 60.3908 | 268.4251 | -14.9628 | 0 | 0 | 0 | 0 | 0 | 0 | 3
|  |  | 522 | 26.5 | 42.6475 | 11.8465 | -0.67056 | 11.5113 | 53.3175 | 3 | 5.4639 | 291.3215 | 2781.9164 | 21.2386 | -1289.1702 | 54.0936 | 268.4251 | -966.6514 | 0 | 0 | 0 | 0 | 0 | 0 | 3
|  |  | 523 | 24.2 | 38.946 | 10.8183 | -1.0282 | 10.3042 | 47.7269 | 3 | 5.4639 | 260.7752 | 2490.2204 | 21.2386 | -1976.7277 | 45.1113 | 268.4251 | -1663.1912 | 0 | 0 | 0 | 0 | 0 | 0 | 3
|  |  | 524 | 22.7 | 36.532 | 10.1478 | -0.67056 | 9.8125 | 45.4493 | 3 | 5.4639 | 248.3304 | 2371.3812 | 21.2386 | -1289.1702 | 39.6923 | 268.4251 | -981.0528 | 0 | 0 | 0 | 0 | 0 | 0 | 3
|  |  | 525 | 20.4 | 32.8305 | 9.1196 | -1.0282 | 8.6055 | 39.8587 | 3 | 5.4639 | 217.784 | 2079.6851 | 21.2386 | -1976.7277 | 32.0564 | 268.4251 | -1676.2461 | 0 | 0 | 0 | 0 | 0 | 0 | 3
|  |  | 526 | 17.7 | 28.4853 | 7.9126 | -1.207 | 7.3091 | 33.854 | 3 | 5.4639 | 184.975 | 1766.3819 | 21.2386 | -2320.5064 | 24.1324 | 268.4251 | -2027.9488 | 0 | 0 | 0 | 0 | 1 | 0 | 2
|  |  | 527 | 15.7 | 25.2666 | 7.0185 | -0.89408 | 6.5715 | 30.4376 | 2 | 8.4699 | 257.8027 | 2461.8352 | 40.6387 | -1799.2325 | 18.9869 | 268.4251 | -1511.8205 | 0 | 0 | 0 | 0 | 0 | 0 | 2
|  |  | 528 | 13.1 | 21.0824 | 5.8562 | -1.1623 | 5.2751 | 24.4329 | 2 | 8.4699 | 206.9437 | 1976.1671 | 40.6387 | -2339.0023 | 13.219 | 268.4251 | -2057.3582 | 0 | 0 | 0 | 0 | 0 | 0 | 2
|  |  | 529 | 10.8 | 17.3809 | 4.828 | -1.0282 | 4.3139 | 19.9811 | 2 | 8.4699 | 169.2378 | 1616.1027 | 40.6387 | -2069.1174 | 8.9847 | 268.4251 | -1791.7076 | 0 | 0 | 0 | 0 | 1 | 0 | 1
|  |  | 530 | 8.4 | 13.5185 | 3.7551 | -1.0729 | 3.2187 | 14.9082 | 1 | 14.7105 | 219.307 | 2094.2284 | 107.6419 | -2492.0446 | 5.4352 | 268.4251 | -2218.1843 | 0 | 0 | 0 | 0 | 0 | 0 | 1
|  |  | 531 | 7.3 | 11.7482 | 3.2634 | -0.49174 | 3.0175 | 13.9764 | 1 | 14.7105 | 205.6003 | 1963.3391 | 107.6419 | -1142.1871 | 4.1049 | 268.4251 | -869.6571 | 0 | 0 | 0 | 0 | 0 | 0 | 1
|  |  | 532 | 5 | 8.0467 | 2.2352 | -1.0282 | 1.7211 | 7.9717 | 1 | 14.7105 | 117.2683 | 1119.8304 | 107.6419 | -2388.2094 | 1.9257 | 268.4251 | -2117.8585 | 0 | 0 | 0 | 0 | 0 | 0 | 1
|  |  | 533 | 3.8 | 6.1155 | 1.6987 | -0.53645 | 1.4305 | 6.6259 | 1 | 14.7105 | 97.4698 | 930.7682 | 107.6419 | -1246.0223 | 1.1123 | 268.4251 | -976.4848 | 0 | 0 | 0 | 0 | 0 | 0 | 1
|  |  | 534 | 3.5 | 5.6327 | 1.5646 | -0.13411 | 1.4976 | 6.9365 | 1 | 14.7105 | 102.0387 | 974.3979 | 107.6419 | -311.5056 | 0.94361 | 268.4251 | -42.1368 | 0 | 0 | 0 | 0 | 0 | 0 | 1
|  |  | 535 | 1.9 | 3.0577 | 0.84937 | -0.71526 | 0.49174 | 2.2776 | 1 | 14.7105 | 33.5052 | 319.9516 | 107.6419 | -1661.3631 | 0.27807 | 268.4251 | -1392.6598 | 0 | 0 | 0 | 0 | 0 | 0 | 1
|  |  | 536 | 0.8 | 1.2875 | 0.35763 | -0.49174 | 0.11176 | 0.51765 | 1 | 14.7105 | 7.6148 | 72.7163 | 107.6419 | -1142.1871 | 0.049299 | 268.4251 | -873.7127 | 0 | 0 | 0 | 0 | 0 | 0 | 1
|  |  | 537 | 0 | 0 | 0 | -0.35763 | -0.17882 | -0.82823 | 1 | 14.7105 | -12.1837 | -116.346 | 107.6419 | -830.6815 | 0 | 268.4251 | -562.2564 | 0 | 0 | 0 | 0 | 0 | 0 | 1
|  |  | 538 | 0 | 0 | 0 | 0 | 0 | 0 | 1 | 14.7105 | 0 | 0 | 107.6419 | 0 | 0 | 268.4251 | 268.4251 | 3.9396 | 0 | 0 | 0 | 0 | 0 | 1
|  |  | 539 | 0 | 0 | 0 | 0 | 0 | 0 | 1 | 14.7105 | 0 | 0 | 107.6419 | 0 | 0 | 268.4251 | 268.4251 | 3.9396 | 0 | 0 | 0 | 0 | 0 | 1
|  |  | 540 | 0.8 | 1.2875 | 0.35763 | 0.35763 | 0.53645 | 2.4847 | 1 | 14.7105 | 36.5512 | 349.0381 | 107.6419 | 830.6815 | 0.049299 | 268.4251 | 1099.156 | 16.1319 | 0.58964 | 1780.1071 | 0.29156 | 0 | 0 | 1
|  |  | 541 | 1.9 | 3.0577 | 0.84937 | 0.49174 | 1.0952 | 5.0729 | 1 | 14.7105 | 74.6253 | 712.6194 | 107.6419 | 1142.1871 | 0.27807 | 268.4251 | 1410.8903 | 20.7071 | 1.5453 | 1290.2873 | 0.55385 | 0 | 0 | 1
|  |  | 542 | 3.8 | 6.1155 | 1.6987 | 0.84937 | 2.1234 | 9.8353 | 1 | 14.7105 | 144.6817 | 1381.609 | 107.6419 | 1972.8686 | 1.1123 | 268.4251 | 2242.4061 | 32.9109 | 4.7616 | 717.3699 | 0.94884 | 0 | 0 | 1
|  |  | 543 | 6.9 | 11.1044 | 3.0846 | 1.3858 | 3.7775 | 17.4964 | 1 | 14.7105 | 257.3811 | 2457.8097 | 107.6419 | 3218.8909 | 3.6674 | 268.4251 | 3490.9834 | 51.2357 | 13.1871 | 259.8593 | 0.95189 | 0 | 0 | 1
|  |  | 544 | 9.6 | 15.4497 | 4.2916 | 1.207 | 4.8951 | 22.6729 | 1 | 14.7105 | 333.5294 | 3184.9723 | 107.6419 | 2803.5502 | 7.099 | 268.4251 | 3079.0743 | 45.1903 | 15.0723 | 419.1267 | 1.7548 | 0 | 0 | 1
|  |  | 545 | 11.1 | 17.8637 | 4.9621 | 0.67056 | 5.2974 | 24.5364 | 1 | 14.7105 | 360.9428 | 3446.7508 | 107.6419 | 1557.5279 | 9.4907 | 268.4251 | 1835.4438 | 26.9381 | 9.7231 | 1038.8296 | 2.8057 | 0 | 0 | 1
|  |  | 546 | 11.1 | 17.8637 | 4.9621 | 0 | 4.9621 | 22.9835 | 1 | 14.7105 | 338.0983 | 3228.6021 | 107.6419 | 0 | 9.4907 | 268.4251 | 277.9159 | 4.0789 | 1.3791 | 2488.8902 | 0.95342 | 0 | 0 | 1
|  |  | 547 | 10.4 | 16.7371 | 4.6492 | -0.31293 | 4.4927 | 20.8094 | 1 | 14.7105 | 306.116 | 2923.1938 | 107.6419 | -726.8463 | 8.3315 | 268.4251 | -450.0897 | 0 | 0 | 0 | 0 | 0 | 0 | 1
|  |  | 548 | 8.8 | 14.1622 | 3.9339 | -0.71526 | 3.5763 | 16.5647 | 1 | 14.7105 | 243.6744 | 2326.9204 | 107.6419 | -1661.3631 | 5.9651 | 268.4251 | -1386.9728 | 0 | 0 | 0 | 0 | 0 | 0 | 1
|  |  | 549 | 9.2 | 14.8059 | 4.1128 | 0.17882 | 4.2022 | 19.4635 | 1 | 14.7105 | 286.3175 | 2734.1315 | 107.6419 | 415.3408 | 6.5197 | 268.4251 | 690.2856 | 10.131 | 2.9007 | 1972.872 | 1.5896 | 0 | 0 | 1
|  |  | 550 | 10 | 16.0934 | 4.4704 | 0.35763 | 4.6492 | 21.5341 | 1 | 14.7105 | 316.7768 | 3024.9965 | 107.6419 | 830.6815 | 7.7029 | 268.4251 | 1106.8096 | 16.2442 | 5.1458 | 1576.1795 | 2.253 | 0 | 0 | 1
|  |  | 551 | 10.4 | 16.7371 | 4.6492 | 0.17882 | 4.7386 | 21.9482 | 1 | 14.7105 | 322.8686 | 3083.1695 | 107.6419 | 415.3408 | 8.3315 | 268.4251 | 692.0974 | 10.1576 | 3.2796 | 1992.278 | 1.815 | 0 | 0 | 1
|  |  | 552 | 10.4 | 16.7371 | 4.6492 | 0 | 4.6492 | 21.5341 | 1 | 14.7105 | 316.7768 | 3024.9965 | 107.6419 | 0 | 8.3315 | 268.4251 | 276.7566 | 4.0618 | 1.2867 | 2475.9391 | 0.88494 | 0 | 0 | 1
|  |  | 553 | 5.4 | 8.6904 | 2.414 | -2.2352 | 1.2964 | 6.0047 | 1 | 14.7105 | 88.332 | 843.5086 | 107.6419 | -5191.7595 | 2.2462 | 268.4251 | -4921.0882 | 0 | 0 | 0 | 0 | 0 | 0 | 1
|  |  | 554 | 1.9 | 3.0577 | 0.84937 | -1.5646 | 0.067056 | 0.31059 | 1 | 14.7105 | 4.5689 | 43.6298 | 107.6419 | -3634.2317 | 0.27807 | 268.4251 | -3365.5285 | 0 | 0 | 0 | 0 | 0 | 0 | 1
|  |  | 555 | 0 | 0 | 0 | -0.84937 | -0.42469 | -1.9671 | 1 | 14.7105 | -28.9363 | -276.3218 | 107.6419 | -1972.8686 | 0 | 268.4251 | -1704.4435 | 0 | 0 | 0 | 0 | 0 | 0 | 1
|  |  | 556 | 0 | 0 | 0 | 0 | 0 | 0 | 1 | 14.7105 | 0 | 0 | 107.6419 | 0 | 0 | 268.4251 | 268.4251 | 3.9396 | 0 | 0 | 0 | 0 | 0 | 1
|  |  | 557 | 0 | 0 | 0 | 0 | 0 | 0 | 1 | 14.7105 | 0 | 0 | 107.6419 | 0 | 0 | 268.4251 | 268.4251 | 3.9396 | 0 | 0 | 0 | 0 | 0 | 1
|  |  | 558 | 0 | 0 | 0 | 0 | 0 | 0 | 1 | 14.7105 | 0 | 0 | 107.6419 | 0 | 0 | 268.4251 | 268.4251 | 3.9396 | 0 | 0 | 0 | 0 | 0 | 1
|  |  | 559 | 0 | 0 | 0 | 0 | 0 | 0 | 1 | 14.7105 | 0 | 0 | 107.6419 | 0 | 0 | 268.4251 | 268.4251 | 3.9396 | 0 | 0 | 0 | 0 | 0 | 1
|  |  | 560 | 0 | 0 | 0 | 0 | 0 | 0 | 1 | 14.7105 | 0 | 0 | 107.6419 | 0 | 0 | 268.4251 | 268.4251 | 3.9396 | 0 | 0 | 0 | 0 | 0 | 1
|  |  | 561 | 0 | 0 | 0 | 0 | 0 | 0 | 1 | 14.7105 | 0 | 0 | 107.6419 | 0 | 0 | 268.4251 | 268.4251 | 3.9396 | 0 | 0 | 0 | 0 | 0 | 1
|  |  | 562 | 0 | 0 | 0 | 0 | 0 | 0 | 1 | 14.7105 | 0 | 0 | 107.6419 | 0 | 0 | 268.4251 | 268.4251 | 3.9396 | 0 | 0 | 0 | 0 | 0 | 1
|  |  | 563 | 0 | 0 | 0 | 0 | 0 | 0 | 1 | 14.7105 | 0 | 0 | 107.6419 | 0 | 0 | 268.4251 | 268.4251 | 3.9396 | 0 | 0 | 0 | 0 | 0 | 1
|  |  | 564 | 0 | 0 | 0 | 0 | 0 | 0 | 1 | 14.7105 | 0 | 0 | 107.6419 | 0 | 0 | 268.4251 | 268.4251 | 3.9396 | 0 | 0 | 0 | 0 | 0 | 1
|  |  | 565 | 0 | 0 | 0 | 0 | 0 | 0 | 1 | 14.7105 | 0 | 0 | 107.6419 | 0 | 0 | 268.4251 | 268.4251 | 3.9396 | 0 | 0 | 0 | 0 | 0 | 1
|  |  | 566 | 0 | 0 | 0 | 0 | 0 | 0 | 1 | 14.7105 | 0 | 0 | 107.6419 | 0 | 0 | 268.4251 | 268.4251 | 3.9396 | 0 | 0 | 0 | 0 | 0 | 1
|  |  | 567 | 0 | 0 | 0 | 0 | 0 | 0 | 1 | 14.7105 | 0 | 0 | 107.6419 | 0 | 0 | 268.4251 | 268.4251 | 3.9396 | 0 | 0 | 0 | 0 | 0 | 1
|  |  | 568 | 0 | 0 | 0 | 0 | 0 | 0 | 1 | 14.7105 | 0 | 0 | 107.6419 | 0 | 0 | 268.4251 | 268.4251 | 3.9396 | 0 | 0 | 0 | 0 | 0 | 1
|  |  | 569 | 0 | 0 | 0 | 0 | 0 | 0 | 1 | 14.7105 | 0 | 0 | 107.6419 | 0 | 0 | 268.4251 | 268.4251 | 3.9396 | 0 | 0 | 0 | 0 | 0 | 1
|  |  | 570 | 0 | 0 | 0 | 0 | 0 | 0 | 1 | 14.7105 | 0 | 0 | 107.6419 | 0 | 0 | 268.4251 | 268.4251 | 3.9396 | 0 | 0 | 0 | 0 | 0 | 1
|  |  | 571 | 0 | 0 | 0 | 0 | 0 | 0 | 1 | 14.7105 | 0 | 0 | 107.6419 | 0 | 0 | 268.4251 | 268.4251 | 3.9396 | 0 | 0 | 0 | 0 | 0 | 1
|  |  | 572 | 0 | 0 | 0 | 0 | 0 | 0 | 1 | 14.7105 | 0 | 0 | 107.6419 | 0 | 0 | 268.4251 | 268.4251 | 3.9396 | 0 | 0 | 0 | 0 | 0 | 1
|  |  | 573 | 0 | 0 | 0 | 0 | 0 | 0 | 1 | 14.7105 | 0 | 0 | 107.6419 | 0 | 0 | 268.4251 | 268.4251 | 3.9396 | 0 | 0 | 0 | 0 | 0 | 1
|  |  | 574 | 0 | 0 | 0 | 0 | 0 | 0 | 1 | 14.7105 | 0 | 0 | 107.6419 | 0 | 0 | 268.4251 | 268.4251 | 3.9396 | 0 | 0 | 0 | 0 | 0 | 1
|  |  | 575 | 0 | 0 | 0 | 0 | 0 | 0 | 1 | 14.7105 | 0 | 0 | 107.6419 | 0 | 0 | 268.4251 | 268.4251 | 3.9396 | 0 | 0 | 0 | 0 | 0 | 1
|  |  | 576 | 0 | 0 | 0 | 0 | 0 | 0 | 1 | 14.7105 | 0 | 0 | 107.6419 | 0 | 0 | 268.4251 | 268.4251 | 3.9396 | 0 | 0 | 0 | 0 | 0 | 1
|  |  | 577 | 0 | 0 | 0 | 0 | 0 | 0 | 1 | 14.7105 | 0 | 0 | 107.6419 | 0 | 0 | 268.4251 | 268.4251 | 3.9396 | 0 | 0 | 0 | 0 | 0 | 1
|  |  | 578 | 0 | 0 | 0 | 0 | 0 | 0 | 1 | 14.7105 | 0 | 0 | 107.6419 | 0 | 0 | 268.4251 | 268.4251 | 3.9396 | 0 | 0 | 0 | 0 | 0 | 1
|  |  | 579 | 0 | 0 | 0 | 0 | 0 | 0 | 1 | 14.7105 | 0 | 0 | 107.6419 | 0 | 0 | 268.4251 | 268.4251 | 3.9396 | 0 | 0 | 0 | 0 | 0 | 1
|  |  | 580 | 0 | 0 | 0 | 0 | 0 | 0 | 1 | 14.7105 | 0 | 0 | 107.6419 | 0 | 0 | 268.4251 | 268.4251 | 3.9396 | 0 | 0 | 0 | 0 | 0 | 1
|  |  | 581 | 0.4 | 0.64374 | 0.17882 | 0.17882 | 0.26822 | 1.2423 | 1 | 14.7105 | 18.2756 | 174.519 | 107.6419 | 415.3408 | 0.012325 | 268.4251 | 683.7782 | 10.0355 | 0.18341 | 2443.4815 | 0.12449 | 0 | 0 | 1
|  |  | 582 | 1.5 | 2.414 | 0.67056 | 0.49174 | 0.91643 | 4.2447 | 1 | 14.7105 | 62.4416 | 596.2734 | 107.6419 | 1142.1871 | 0.17332 | 268.4251 | 1410.7856 | 20.7055 | 1.2929 | 1331.3832 | 0.47815 | 0 | 0 | 1
|  |  | 583 | 3.5 | 5.6327 | 1.5646 | 0.89408 | 2.0117 | 9.3176 | 1 | 14.7105 | 137.0669 | 1308.8927 | 107.6419 | 2076.7038 | 0.94361 | 268.4251 | 2346.0726 | 34.4323 | 4.7195 | 659.843 | 0.86504 | 0 | 0 | 1
|  |  | 584 | 6.1 | 9.817 | 2.7269 | 1.1623 | 3.3081 | 15.3223 | 1 | 14.7105 | 225.3989 | 2152.4014 | 107.6419 | 2699.715 | 2.8663 | 268.4251 | 2971.0064 | 43.6042 | 9.8283 | 413.1995 | 1.1281 | 0 | 0 | 1
|  |  | 585 | 10.4 | 16.7371 | 4.6492 | 1.9223 | 5.6103 | 25.9858 | 1 | 14.7105 | 382.2643 | 3650.3564 | 107.6419 | 4464.9132 | 8.3315 | 268.4251 | 4741.6698 | 69.5916 | 26.6024 | 132.116 | 0.97628 | 0 | 0 | 1
|  |  | 586 | 14.2 | 22.8526 | 6.348 | 1.6987 | 7.1973 | 33.3364 | 1 | 14.7105 | 490.3948 | 4682.9273 | 107.6419 | 3945.7372 | 15.5321 | 268.4251 | 4229.6945 | 62.0775 | 30.4425 | 416.0974 | 3.5186 | 0 | 0 | 1
|  |  | 587 | 16.9 | 27.1978 | 7.555 | 1.207 | 8.1585 | 37.7881 | 1 | 14.7105 | 555.8823 | 5308.2872 | 107.6419 | 2803.5502 | 22.0003 | 268.4251 | 3093.9756 | 45.409 | 25.2421 | 1938.8731 | 13.5948 | 0 | 1 | 2
|  |  | 588 | 19.2 | 30.8993 | 8.5831 | 1.0282 | 9.0972 | 42.1364 | 2 | 8.4699 | 356.8901 | 3408.0508 | 40.6387 | 2069.1174 | 28.396 | 268.4251 | 2365.9386 | 60.3085 | 21.5235 | 180.9374 | 1.0818 | 0 | 0 | 2
|  |  | 589 | 20 | 32.1868 | 8.9408 | 0.35763 | 9.1196 | 42.2399 | 2 | 8.4699 | 357.767 | 3416.4244 | 40.6387 | 719.693 | 30.8116 | 268.4251 | 1018.9298 | 25.9728 | 9.2922 | 1065.1567 | 2.7494 | 0 | 0 | 2
|  |  | 590 | 21.5 | 34.6008 | 9.6113 | 0.67056 | 9.9466 | 46.0705 | 2 | 8.4699 | 390.2116 | 3726.2472 | 40.6387 | 1349.4244 | 35.6067 | 268.4251 | 1653.4562 | 42.1471 | 16.4463 | 513.6546 | 2.3466 | 0 | 0 | 2
|  |  | 591 | 23.4 | 37.6586 | 10.4607 | 0.84937 | 10.8854 | 50.4187 | 2 | 8.4699 | 427.0405 | 4077.938 | 40.6387 | 1709.2709 | 42.178 | 268.4251 | 2019.8741 | 51.4872 | 21.9871 | 340.7564 | 2.0812 | 0 | 0 | 2
|  |  | 592 | 24.6 | 39.5898 | 10.9972 | 0.53645 | 11.2654 | 52.1787 | 2 | 8.4699 | 441.9475 | 4220.289 | 40.6387 | 1079.5395 | 46.6149 | 268.4251 | 1394.5796 | 35.5483 | 15.7105 | 746.805 | 3.2591 | 0 | 0 | 2
|  |  | 593 | 24.2 | 38.946 | 10.8183 | -0.17882 | 10.7289 | 49.694 | 2 | 8.4699 | 420.9024 | 4019.3229 | 40.6387 | -359.8465 | 45.1113 | 268.4251 | -46.3101 | 0 | 0 | 0 | 0 | 0 | 0 | 2
|  |  | 594 | 20 | 32.1868 | 8.9408 | -1.8776 | 8.002 | 37.0634 | 2 | 8.4699 | 313.923 | 2997.745 | 40.6387 | -3778.3883 | 30.8116 | 268.4251 | -3479.1516 | 0 | 0 | 0 | 0 | 0 | 0 | 2
|  |  | 595 | 16.9 | 27.1978 | 7.555 | -1.3858 | 6.862 | 31.7834 | 2 | 8.4699 | 269.2021 | 2570.6919 | 40.6387 | -2788.8104 | 22.0003 | 268.4251 | -2498.385 | 0 | 0 | 0 | 0 | 0 | 0 | 2
|  |  | 596 | 13.4 | 21.5652 | 5.9903 | -1.5646 | 5.208 | 24.1223 | 2 | 8.4699 | 204.313 | 1951.0463 | 40.6387 | -3148.657 | 13.8313 | 268.4251 | -2866.4005 | 0 | 0 | 0 | 0 | 0 | 0 | 2
|  |  | 597 | 13.4 | 21.5652 | 5.9903 | 0 | 5.9903 | 27.7458 | 2 | 8.4699 | 235.0038 | 2244.1219 | 40.6387 | 0 | 13.8313 | 268.4251 | 282.2565 | 7.1948 | 1.6908 | 2178.2863 | 1.0231 | 0 | 0 | 2
|  |  | 598 | 15.7 | 25.2666 | 7.0185 | 1.0282 | 7.5326 | 34.8893 | 2 | 8.4699 | 295.5085 | 2821.8996 | 40.6387 | 2069.1174 | 18.9869 | 268.4251 | 2356.5295 | 60.0687 | 17.7508 | 143.5817 | 0.70797 | 0 | 0 | 2
|  |  | 599 | 18.4 | 29.6119 | 8.2255 | 1.207 | 8.829 | 40.894 | 2 | 8.4699 | 346.3676 | 3307.5678 | 40.6387 | 2428.9639 | 26.0789 | 268.4251 | 2723.468 | 69.422 | 24.0455 | 106.2075 | 0.70939 | 0 | 0 | 2
|  |  | 600 | 21.1 | 33.9571 | 9.4325 | 1.207 | 10.036 | 46.4846 | 2 | 8.4699 | 393.7191 | 3759.7416 | 40.6387 | 2428.9639 | 34.2941 | 268.4251 | 2731.6832 | 69.6314 | 27.4152 | 133.2936 | 1.0151 | 0 | 0 | 2
|  |  | 601 | 23.4 | 37.6586 | 10.4607 | 1.0282 | 10.9748 | 50.8328 | 2 | 8.4699 | 430.548 | 4111.4323 | 40.6387 | 2069.1174 | 42.178 | 268.4251 | 2379.7206 | 60.6598 | 26.117 | 223.0438 | 1.6181 | 0 | 0 | 2
|  |  | 602 | 25.3 | 40.7163 | 11.3101 | 0.84937 | 11.7348 | 54.3528 | 2 | 8.4699 | 460.362 | 4396.1344 | 40.6387 | 1709.2709 | 49.3055 | 268.4251 | 2027.0016 | 51.6689 | 23.7864 | 393.8991 | 2.6026 | 0 | 0 | 2
|  |  | 603 | 27.6 | 44.4178 | 12.3383 | 1.0282 | 12.8524 | 59.5293 | 2 | 8.4699 | 504.2059 | 4814.8138 | 40.6387 | 2069.1174 | 58.6776 | 268.4251 | 2396.2202 | 61.0804 | 30.7971 | 543.8932 | 4.6529 | 0 | 1 | 3
|  |  | 604 | 28.8 | 46.349 | 12.8747 | 0.53645 | 13.1429 | 60.8751 | 3 | 5.4639 | 332.6156 | 3176.2464 | 21.2386 | 1031.3362 | 63.891 | 268.4251 | 1363.6523 | 53.8832 | 17.9224 | 1189.3624 | 5.9212 | 0 | 0 | 3
|  |  | 605 | 30.3 | 48.763 | 13.5453 | 0.67056 | 13.8806 | 64.2916 | 3 | 5.4639 | 351.2828 | 3354.5051 | 21.2386 | 1289.1702 | 70.7196 | 268.4251 | 1628.3149 | 64.3411 | 22.6019 | 1606.492 | 10.0861 | 0 | 0 | 3
|  |  | 606 | 30.7 | 49.4067 | 13.7241 | 0.17882 | 13.8135 | 63.981 | 3 | 5.4639 | 349.5858 | 3338.2997 | 21.2386 | 343.7787 | 72.5991 | 268.4251 | 684.803 | 27.0592 | 9.4595 | 1005.1938 | 2.6413 | 0 | 0 | 3
|  |  | 607 | 31.5 | 50.6942 | 14.0817 | 0.35763 | 14.2605 | 66.0516 | 3 | 5.4639 | 360.8993 | 3446.3353 | 21.2386 | 687.5574 | 76.4321 | 268.4251 | 1032.4146 | 40.7947 | 14.7228 | 527.4903 | 2.1573 | 0 | 0 | 3
|  |  | 608 | 31.1 | 50.0505 | 13.9029 | -0.17882 | 13.8135 | 63.981 | 3 | 5.4639 | 349.5858 | 3338.2997 | 21.2386 | -343.7787 | 74.5032 | 268.4251 | -0.85033 | 0 | 0 | 0 | 0 | 0 | 0 | 3
|  |  | 609 | 31.1 | 50.0505 | 13.9029 | 0 | 13.9029 | 64.3951 | 3 | 5.4639 | 351.8485 | 3359.9069 | 21.2386 | 0 | 74.5032 | 268.4251 | 342.9284 | 13.5504 | 4.7677 | 1758.7847 | 2.3293 | 0 | 0 | 3
|  |  | 610 | 30.3 | 48.763 | 13.5453 | -0.35763 | 13.3665 | 61.9104 | 3 | 5.4639 | 338.2723 | 3230.2641 | 21.2386 | -687.5574 | 70.7196 | 268.4251 | -348.4127 | 0 | 0 | 0 | 0 | 0 | 0 | 3
|  |  | 611 | 30.3 | 48.763 | 13.5453 | 0 | 13.5453 | 62.7387 | 3 | 5.4639 | 342.7977 | 3273.4784 | 21.2386 | 0 | 70.7196 | 268.4251 | 339.1447 | 13.4009 | 4.5938 | 1762.8714 | 2.2495 | 0 | 0 | 3
|  |  | 612 | 30.3 | 48.763 | 13.5453 | 0 | 13.5453 | 62.7387 | 3 | 5.4639 | 342.7977 | 3273.4784 | 21.2386 | 0 | 70.7196 | 268.4251 | 339.1447 | 13.4009 | 4.5938 | 1762.8714 | 2.2495 | 0 | 0 | 3
|  |  | 613 | 30.7 | 49.4067 | 13.7241 | 0.17882 | 13.8135 | 63.981 | 3 | 5.4639 | 349.5858 | 3338.2997 | 21.2386 | 343.7787 | 72.5991 | 268.4251 | 684.803 | 27.0592 | 9.4595 | 1005.1938 | 2.6413 | 0 | 0 | 3
|  |  | 614 | 31.1 | 50.0505 | 13.9029 | 0.17882 | 13.9923 | 64.8092 | 3 | 5.4639 | 354.1112 | 3381.514 | 21.2386 | 343.7787 | 74.5032 | 268.4251 | 686.7071 | 27.1345 | 9.6086 | 1004.8306 | 2.682 | 0 | 0 | 3
|  |  | 615 | 32.3 | 51.9817 | 14.4394 | 0.53645 | 14.7076 | 68.1222 | 3 | 5.4639 | 372.2127 | 3554.3709 | 21.2386 | 1031.3362 | 80.3636 | 268.4251 | 1380.1249 | 54.5341 | 20.2983 | 257.1175 | 1.4497 | 0 | 0 | 3
|  |  | 616 | 32.6 | 52.4645 | 14.5735 | 0.13411 | 14.6405 | 67.8116 | 3 | 5.4639 | 370.5157 | 3538.1656 | 21.2386 | 257.834 | 81.8634 | 268.4251 | 608.1226 | 24.0293 | 8.9032 | 1160.5137 | 2.8701 | 0 | 0 | 3
|  |  | 617 | 32.6 | 52.4645 | 14.5735 | 0 | 14.5735 | 67.501 | 3 | 5.4639 | 368.8187 | 3521.9602 | 21.2386 | 0 | 81.8634 | 268.4251 | 350.2885 | 13.8413 | 5.1049 | 1749.8205 | 2.4813 | 0 | 0 | 3
|  |  | 618 | 32.6 | 52.4645 | 14.5735 | 0 | 14.5735 | 67.501 | 3 | 5.4639 | 368.8187 | 3521.9602 | 21.2386 | 0 | 81.8634 | 268.4251 | 350.2885 | 13.8413 | 5.1049 | 1749.8205 | 2.4813 | 0 | 0 | 3
|  |  | 619 | 31.1 | 50.0505 | 13.9029 | -0.67056 | 13.5676 | 62.8422 | 3 | 5.4639 | 343.3634 | 3278.8802 | 21.2386 | -1289.1702 | 74.5032 | 268.4251 | -946.2418 | 0 | 0 | 0 | 0 | 0 | 0 | 3
|  |  | 620 | 26.9 | 43.2912 | 12.0253 | -1.8776 | 11.0866 | 51.3504 | 3 | 5.4639 | 280.5737 | 2679.2826 | 21.2386 | -3609.6766 | 55.739 | 268.4251 | -3285.5125 | 0 | 0 | 0 | 0 | 0 | 0 | 3
|  |  | 621 | 22.3 | 35.8883 | 9.969 | -2.0564 | 8.9408 | 41.4117 | 3 | 5.4639 | 226.2691 | 2160.7118 | 21.2386 | -3953.4553 | 38.3058 | 268.4251 | -3646.7244 | 0 | 0 | 0 | 0 | 0 | 0 | 3
|  |  | 622 | 18 | 28.9681 | 8.0467 | -1.9223 | 7.0856 | 32.8187 | 3 | 5.4639 | 179.3183 | 1712.3641 | 21.2386 | -3695.6213 | 24.9574 | 268.4251 | -3402.2387 | 0 | 0 | 0 | 0 | 1 | 0 | 2
|  |  | 623 | 13.8 | 22.2089 | 6.1691 | -1.8776 | 5.2304 | 24.2258 | 2 | 8.4699 | 205.1899 | 1959.4199 | 40.6387 | -3778.3883 | 14.6694 | 268.4251 | -3495.2938 | 0 | 0 | 0 | 0 | 0 | 0 | 2
|  |  | 624 | 9.6 | 15.4497 | 4.2916 | -1.8776 | 3.3528 | 15.5294 | 2 | 8.4699 | 131.532 | 1256.0384 | 40.6387 | -3778.3883 | 7.099 | 268.4251 | -3502.8642 | 0 | 0 | 0 | 0 | 1 | 0 | 1
|  |  | 625 | 4.6 | 7.403 | 2.0564 | -2.2352 | 0.93878 | 4.3482 | 1 | 14.7105 | 63.9645 | 610.8166 | 107.6419 | -5191.7595 | 1.6299 | 268.4251 | -4921.7045 | 0 | 0 | 0 | 0 | 0 | 0 | 1
|  |  | 626 | 6.1 | 9.817 | 2.7269 | 0.67056 | 3.0622 | 14.1835 | 1 | 14.7105 | 208.6462 | 1992.4256 | 107.6419 | 1557.5279 | 2.8663 | 268.4251 | 1828.8193 | 26.8408 | 5.6002 | 980.4291 | 1.5252 | 0 | 0 | 1
|  |  | 627 | 10 | 16.0934 | 4.4704 | 1.7435 | 5.3421 | 24.7435 | 1 | 14.7105 | 363.9887 | 3475.8374 | 107.6419 | 4049.5724 | 7.7029 | 268.4251 | 4325.7005 | 63.4865 | 23.1084 | 163.4025 | 1.0489 | 0 | 0 | 1
|  |  | 628 | 14.2 | 22.8526 | 6.348 | 1.8776 | 7.2867 | 33.7505 | 1 | 14.7105 | 496.4867 | 4741.1003 | 107.6419 | 4361.078 | 15.5321 | 268.4251 | 4645.0353 | 68.1733 | 33.8471 | 419.1729 | 3.9411 | 0 | 0 | 1
|  |  | 629 | 17.3 | 27.8416 | 7.7338 | 1.3858 | 8.4267 | 39.0305 | 1 | 14.7105 | 574.1579 | 5482.8062 | 107.6419 | 3218.8909 | 23.054 | 268.4251 | 3510.3701 | 51.5203 | 29.5808 | 2637.364 | 21.6709 | 0 | 1 | 2
|  |  | 630 | 20 | 32.1868 | 8.9408 | 1.207 | 9.5443 | 44.2069 | 2 | 8.4699 | 374.4277 | 3575.5226 | 40.6387 | 2428.9639 | 30.8116 | 268.4251 | 2728.2007 | 69.5427 | 26.0387 | 123.2819 | 0.89169 | 0 | 0 | 2
|  |  | 631 | 21.5 | 34.6008 | 9.6113 | 0.67056 | 9.9466 | 46.0705 | 2 | 8.4699 | 390.2116 | 3726.2472 | 40.6387 | 1349.4244 | 35.6067 | 268.4251 | 1653.4562 | 42.1471 | 16.4463 | 513.6546 | 2.3466 | 0 | 0 | 2
|  |  | 632 | 22.3 | 35.8883 | 9.969 | 0.35763 | 10.1478 | 47.0022 | 2 | 8.4699 | 398.1035 | 3801.6095 | 40.6387 | 719.693 | 38.3058 | 268.4251 | 1026.4239 | 26.1639 | 10.4159 | 1079.1805 | 3.1224 | 0 | 0 | 2
|  |  | 633 | 22.3 | 35.8883 | 9.969 | 0 | 9.969 | 46.174 | 2 | 8.4699 | 391.0884 | 3734.6208 | 40.6387 | 0 | 38.3058 | 268.4251 | 306.7309 | 7.8187 | 3.0578 | 2205.9153 | 1.8737 | 0 | 0 | 2
|  |  | 634 | 22.3 | 35.8883 | 9.969 | 0 | 9.969 | 46.174 | 2 | 8.4699 | 391.0884 | 3734.6208 | 40.6387 | 0 | 38.3058 | 268.4251 | 306.7309 | 7.8187 | 3.0578 | 2205.9153 | 1.8737 | 0 | 0 | 2
|  |  | 635 | 22.3 | 35.8883 | 9.969 | 0 | 9.969 | 46.174 | 2 | 8.4699 | 391.0884 | 3734.6208 | 40.6387 | 0 | 38.3058 | 268.4251 | 306.7309 | 7.8187 | 3.0578 | 2205.9153 | 1.8737 | 0 | 0 | 2
|  |  | 636 | 23 | 37.0148 | 10.2819 | 0.31293 | 10.4384 | 48.3481 | 2 | 8.4699 | 409.5029 | 3910.4662 | 40.6387 | 629.7314 | 40.7484 | 268.4251 | 938.9049 | 23.933 | 9.8006 | 1191.6628 | 3.2442 | 0 | 0 | 2
|  |  | 637 | 23 | 37.0148 | 10.2819 | 0 | 10.2819 | 47.6234 | 2 | 8.4699 | 403.3648 | 3851.8511 | 40.6387 | 0 | 40.7484 | 268.4251 | 309.1735 | 7.8809 | 3.1789 | 2207.4411 | 1.9492 | 0 | 0 | 2
|  |  | 638 | 22.7 | 36.532 | 10.1478 | -0.13411 | 10.0807 | 46.6916 | 2 | 8.4699 | 395.4728 | 3776.4888 | 40.6387 | -269.8849 | 39.6923 | 268.4251 | 38.2326 | 0 | 0 | 0 | 0 | 0 | 0 | 2
|  |  | 639 | 22.3 | 35.8883 | 9.969 | -0.17882 | 9.8796 | 45.7599 | 2 | 8.4699 | 387.5809 | 3701.1265 | 40.6387 | -359.8465 | 38.3058 | 268.4251 | -53.1156 | 0 | 0 | 0 | 0 | 0 | 0 | 2
|  |  | 640 | 21.9 | 35.2445 | 9.7902 | -0.17882 | 9.7007 | 44.9316 | 2 | 8.4699 | 380.5659 | 3634.1377 | 40.6387 | -359.8465 | 36.9439 | 268.4251 | -54.4775 | 0 | 0 | 0 | 0 | 0 | 0 | 2
|  |  | 641 | 22.7 | 36.532 | 10.1478 | 0.35763 | 10.3266 | 47.8305 | 2 | 8.4699 | 405.1185 | 3868.5982 | 40.6387 | 719.693 | 39.6923 | 268.4251 | 1027.8105 | 26.1992 | 10.6138 | 1081.3306 | 3.1881 | 0 | 0 | 2
|  |  | 642 | 23.8 | 38.3023 | 10.6395 | 0.49174 | 10.8854 | 50.4187 | 2 | 8.4699 | 427.0405 | 4077.938 | 40.6387 | 989.5779 | 43.6323 | 268.4251 | 1301.6354 | 33.1791 | 14.1688 | 811.332 | 3.1932 | 0 | 0 | 2
|  |  | 643 | 25 | 40.2335 | 11.176 | 0.53645 | 11.4442 | 53.0069 | 2 | 8.4699 | 448.9625 | 4287.2777 | 40.6387 | 1079.5395 | 48.1431 | 268.4251 | 1396.1078 | 35.5872 | 15.9773 | 757.4074 | 3.3615 | 0 | 0 | 2
|  |  | 644 | 25.3 | 40.7163 | 11.3101 | 0.13411 | 11.3771 | 52.6963 | 2 | 8.4699 | 446.3319 | 4262.1569 | 40.6387 | 269.8849 | 49.3055 | 268.4251 | 587.6155 | 14.9785 | 6.6854 | 1737.8197 | 3.2272 | 0 | 0 | 2
|  |  | 645 | 25.7 | 41.36 | 11.4889 | 0.17882 | 11.5783 | 53.6281 | 2 | 8.4699 | 454.2238 | 4337.5192 | 40.6387 | 359.8465 | 50.8769 | 268.4251 | 679.1486 | 17.3117 | 7.8634 | 1607.4776 | 3.5112 | 0 | 0 | 2
|  |  | 646 | 26.5 | 42.6475 | 11.8465 | 0.35763 | 12.0253 | 55.6987 | 2 | 8.4699 | 471.7614 | 4504.991 | 40.6387 | 719.693 | 54.0936 | 268.4251 | 1042.2118 | 26.5663 | 12.533 | 1175.5679 | 4.0926 | 0 | 0 | 2
|  |  | 647 | 26.9 | 43.2912 | 12.0253 | 0.17882 | 12.1148 | 56.1128 | 2 | 8.4699 | 475.2689 | 4538.4854 | 40.6387 | 359.8465 | 55.739 | 268.4251 | 684.0106 | 17.4356 | 8.2866 | 1671.138 | 3.8467 | 0 | 0 | 2
|  |  | 648 | 27.3 | 43.935 | 12.2042 | 0.17882 | 12.2936 | 56.941 | 2 | 8.4699 | 482.2839 | 4605.4741 | 40.6387 | 359.8465 | 57.409 | 268.4251 | 685.6806 | 17.4782 | 8.4295 | 1705.4242 | 3.9933 | 0 | 0 | 2
|  |  | 649 | 28 | 45.0615 | 12.5171 | 0.31293 | 12.6736 | 58.701 | 2 | 8.4699 | 497.1909 | 4747.8251 | 40.6387 | 629.7314 | 60.3908 | 268.4251 | 958.5473 | 24.4337 | 12.1482 | 1437.7535 | 4.8517 | 0 | 0 | 2
|  |  | 650 | 29.2 | 46.9927 | 13.0535 | 0.53645 | 13.3218 | 61.7034 | 2 | 8.4699 | 522.6204 | 4990.6592 | 40.6387 | 1079.5395 | 65.678 | 268.4251 | 1413.6427 | 36.0342 | 18.8322 | 1301.3302 | 6.8075 | 0 | 1 | 3
|  |  | 651 | 30 | 48.2802 | 13.4112 | 0.35763 | 13.59 | 62.9457 | 3 | 5.4639 | 343.9291 | 3284.2819 | 21.2386 | 687.5574 | 69.3261 | 268.4251 | 1025.3087 | 40.5139 | 13.9339 | 1860.6151 | 7.2016 | 0 | 0 | 3
|  |  | 652 | 30 | 48.2802 | 13.4112 | 0 | 13.4112 | 62.1175 | 3 | 5.4639 | 339.4037 | 3241.0677 | 21.2386 | 0 | 69.3261 | 268.4251 | 337.7513 | 13.3459 | 4.5296 | 1764.3089 | 2.2199 | 0 | 0 | 3
|  |  | 653 | 29.6 | 47.6365 | 13.2324 | -0.17882 | 13.1429 | 60.8751 | 3 | 5.4639 | 332.6156 | 3176.2464 | 21.2386 | -343.7787 | 67.4898 | 268.4251 | -7.8638 | 0 | 0 | 0 | 0 | 0 | 0 | 3
|  |  | 654 | 29.6 | 47.6365 | 13.2324 | 0 | 13.2324 | 61.2892 | 3 | 5.4639 | 334.8783 | 3197.8535 | 21.2386 | 0 | 67.4898 | 268.4251 | 335.9149 | 13.2733 | 4.4449 | 1766.1632 | 2.1807 | 0 | 0 | 3
|  |  | 655 | 28.8 | 46.349 | 12.8747 | -0.35763 | 12.6959 | 58.8045 | 3 | 5.4639 | 321.3022 | 3068.2108 | 21.2386 | -687.5574 | 63.891 | 268.4251 | -355.2413 | 0 | 0 | 0 | 0 | 0 | 0 | 3
|  |  | 656 | 28.4 | 45.7053 | 12.6959 | -0.17882 | 12.6065 | 58.3904 | 3 | 5.4639 | 319.0395 | 3046.6036 | 21.2386 | -343.7787 | 62.1285 | 268.4251 | -13.225 | 0 | 0 | 0 | 0 | 0 | 0 | 3
|  |  | 657 | 28 | 45.0615 | 12.5171 | -0.17882 | 12.4277 | 57.5622 | 3 | 5.4639 | 314.5141 | 3003.3894 | 21.2386 | -343.7787 | 60.3908 | 268.4251 | -14.9628 | 0 | 0 | 0 | 0 | 0 | 0 | 3
|  |  | 658 | 27.3 | 43.935 | 12.2042 | -0.31293 | 12.0477 | 55.8022 | 3 | 5.4639 | 304.8977 | 2911.5592 | 21.2386 | -601.6128 | 57.409 | 268.4251 | -275.7787 | 0 | 0 | 0 | 0 | 0 | 0 | 3
|  |  | 659 | 25.7 | 41.36 | 11.4889 | -0.71526 | 11.1313 | 51.5575 | 3 | 5.4639 | 281.7051 | 2690.0862 | 21.2386 | -1375.1149 | 50.8769 | 268.4251 | -1055.8128 | 0 | 0 | 0 | 0 | 0 | 0 | 3
|  |  | 660 | 24.6 | 39.5898 | 10.9972 | -0.49174 | 10.7513 | 49.7975 | 3 | 5.4639 | 272.0886 | 2598.2559 | 21.2386 | -945.3915 | 46.6149 | 268.4251 | -630.3515 | 0 | 0 | 0 | 0 | 0 | 0 | 3
|  |  | 661 | 25 | 40.2335 | 11.176 | 0.17882 | 11.2654 | 52.1787 | 3 | 5.4639 | 285.0991 | 2722.4969 | 21.2386 | 343.7787 | 48.1431 | 268.4251 | 660.347 | 26.0929 | 7.4391 | 1008.9139 | 2.0848 | 0 | 0 | 3
|  |  | 662 | 26.5 | 42.6475 | 11.8465 | 0.67056 | 12.1818 | 56.4234 | 3 | 5.4639 | 308.2917 | 2943.9698 | 21.2386 | 1289.1702 | 54.0936 | 268.4251 | 1611.689 | 63.6841 | 19.6333 | 115.4282 | 0.62951 | 0 | 0 | 3
|  |  | 663 | 28 | 45.0615 | 12.5171 | 0.67056 | 12.8524 | 59.5293 | 3 | 5.4639 | 325.2619 | 3106.0232 | 21.2386 | 1289.1702 | 60.3908 | 268.4251 | 1617.9861 | 63.9329 | 20.7949 | 124.5142 | 0.71924 | 0 | 0 | 3
|  |  | 664 | 29.6 | 47.6365 | 13.2324 | 0.71526 | 13.59 | 62.9457 | 3 | 5.4639 | 343.9291 | 3284.2819 | 21.2386 | 1375.1149 | 67.4898 | 268.4251 | 1711.0298 | 67.6095 | 23.2529 | 112.5343 | 0.72687 | 0 | 0 | 3
|  |  | 665 | 30.7 | 49.4067 | 13.7241 | 0.49174 | 13.97 | 64.7057 | 3 | 5.4639 | 353.5455 | 3376.1122 | 21.2386 | 945.3915 | 72.5991 | 268.4251 | 1286.4157 | 50.8313 | 17.9712 | 303.4628 | 1.5149 | 0 | 0 | 3
|  |  | 666 | 32.3 | 51.9817 | 14.4394 | 0.71526 | 14.797 | 68.5363 | 3 | 5.4639 | 374.4754 | 3575.978 | 21.2386 | 1375.1149 | 80.3636 | 268.4251 | 1723.9037 | 68.1182 | 25.5086 | 129.0332 | 0.91429 | 0 | 0 | 3
|  |  | 667 | 33 | 53.1082 | 14.7523 | 0.31293 | 14.9087 | 69.0539 | 3 | 5.4639 | 377.3038 | 3602.9869 | 21.2386 | 601.6128 | 83.8846 | 268.4251 | 953.9225 | 37.6932 | 14.2218 | 626.162 | 2.4737 | 0 | 0 | 3
|  |  | 668 | 34.2 | 55.0394 | 15.2887 | 0.53645 | 15.557 | 72.0563 | 3 | 5.4639 | 393.7083 | 3759.6385 | 21.2386 | 1031.3362 | 90.0962 | 268.4251 | 1389.8576 | 54.9187 | 21.6219 | 263.4336 | 1.5822 | 0 | 0 | 3
|  |  | 669 | 34.6 | 55.6832 | 15.4675 | 0.17882 | 15.557 | 72.0563 | 3 | 5.4639 | 393.7083 | 3759.6385 | 21.2386 | 343.7787 | 92.2161 | 268.4251 | 704.4199 | 27.8344 | 10.9586 | 996.9285 | 3.0347 | 0 | 0 | 3
|  |  | 670 | 35.3 | 56.8097 | 15.7805 | 0.31293 | 15.9369 | 73.8163 | 3 | 5.4639 | 403.3247 | 3851.4688 | 21.2386 | 601.6128 | 95.9851 | 268.4251 | 966.023 | 38.1713 | 15.3954 | 625.6119 | 2.6754 | 0 | 0 | 3
|  |  | 671 | 36.1 | 58.0972 | 16.1381 | 0.35763 | 16.3169 | 75.5763 | 3 | 5.4639 | 412.9412 | 3943.299 | 21.2386 | 687.5574 | 100.385 | 268.4251 | 1056.3676 | 41.7412 | 17.2367 | 531.6926 | 2.5457 | 0 | 0 | 3
|  |  | 672 | 36.1 | 58.0972 | 16.1381 | 0 | 16.1381 | 74.748 | 3 | 5.4639 | 408.4158 | 3900.0848 | 21.2386 | 0 | 100.385 | 268.4251 | 368.8101 | 14.5731 | 5.9519 | 1722.6978 | 2.8481 | 0 | 0 | 3
|  |  | 673 | 36.9 | 59.3846 | 16.4957 | 0.35763 | 16.6746 | 77.2327 | 3 | 5.4639 | 421.9919 | 4029.7275 | 21.2386 | 687.5574 | 104.8835 | 268.4251 | 1060.8661 | 41.919 | 17.6895 | 533.3753 | 2.6209 | 0 | 0 | 3
|  |  | 674 | 36.9 | 59.3846 | 16.4957 | 0 | 16.4957 | 76.4045 | 3 | 5.4639 | 417.4665 | 3986.5133 | 21.2386 | 0 | 104.8835 | 268.4251 | 373.3086 | 14.7509 | 6.158 | 1716.6924 | 2.9365 | 0 | 0 | 3
|  |  | 675 | 37.6 | 60.5112 | 16.8087 | 0.31293 | 16.9651 | 78.5786 | 3 | 5.4639 | 429.3457 | 4099.9506 | 21.2386 | 601.6128 | 108.9006 | 268.4251 | 978.9385 | 38.6817 | 16.6078 | 628.7032 | 2.9004 | 0 | 0 | 3
|  |  | 676 | 37.6 | 60.5112 | 16.8087 | 0 | 16.8087 | 77.8539 | 3 | 5.4639 | 425.386 | 4062.1382 | 21.2386 | 0 | 108.9006 | 268.4251 | 377.3257 | 14.9096 | 6.3423 | 1712.3758 | 3.0168 | 0 | 0 | 3
|  |  | 677 | 38.4 | 61.7987 | 17.1663 | 0.35763 | 17.3451 | 80.3386 | 3 | 5.4639 | 438.9621 | 4191.7809 | 21.2386 | 687.5574 | 113.5839 | 268.4251 | 1069.5665 | 42.2627 | 18.5517 | 541.9496 | 2.7928 | 0 | 0 | 3
|  |  | 678 | 38 | 61.1549 | 16.9875 | -0.17882 | 16.8981 | 78.268 | 3 | 5.4639 | 427.6487 | 4083.7453 | 21.2386 | -343.7787 | 111.2299 | 268.4251 | 35.8763 | 0 | 0 | 0 | 0 | 0 | 0 | 3
|  |  | 679 | 37.6 | 60.5112 | 16.8087 | -0.17882 | 16.7193 | 77.4398 | 3 | 5.4639 | 423.1233 | 4040.5311 | 21.2386 | -343.7787 | 108.9006 | 268.4251 | 33.547 | 0 | 0 | 0 | 0 | 0 | 0 | 3
|  |  | 680 | 37.6 | 60.5112 | 16.8087 | 0 | 16.8087 | 77.8539 | 3 | 5.4639 | 425.386 | 4062.1382 | 21.2386 | 0 | 108.9006 | 268.4251 | 377.3257 | 14.9096 | 6.3423 | 1712.3758 | 3.0168 | 0 | 0 | 3
|  |  | 681 | 37.2 | 59.8674 | 16.6298 | -0.17882 | 16.5404 | 76.6116 | 3 | 5.4639 | 418.5979 | 3997.3168 | 21.2386 | -343.7787 | 106.5959 | 268.4251 | 31.2423 | 0 | 0 | 0 | 0 | 0 | 0 | 3
|  |  | 682 | 36.9 | 59.3846 | 16.4957 | -0.13411 | 16.4287 | 76.0939 | 3 | 5.4639 | 415.7695 | 3970.3079 | 21.2386 | -257.834 | 104.8835 | 268.4251 | 115.4746 | 0 | 0 | 0 | 0 | 0 | 0 | 3
|  |  | 683 | 36.1 | 58.0972 | 16.1381 | -0.35763 | 15.9593 | 73.9198 | 3 | 5.4639 | 403.8904 | 3856.8706 | 21.2386 | -687.5574 | 100.385 | 268.4251 | -318.7473 | 0 | 0 | 0 | 0 | 0 | 0 | 3
|  |  | 684 | 35.7 | 57.4534 | 15.9593 | -0.17882 | 15.8699 | 73.5057 | 3 | 5.4639 | 401.6277 | 3835.2635 | 21.2386 | -343.7787 | 98.1727 | 268.4251 | 22.8192 | 0 | 0 | 0 | 0 | 0 | 0 | 3
|  |  | 685 | 36.1 | 58.0972 | 16.1381 | 0.17882 | 16.2275 | 75.1621 | 3 | 5.4639 | 410.6785 | 3921.6919 | 21.2386 | 343.7787 | 100.385 | 268.4251 | 712.5889 | 28.1572 | 11.5635 | 992.237 | 3.1872 | 0 | 0 | 3
|  |  | 686 | 35.7 | 57.4534 | 15.9593 | -0.17882 | 15.8699 | 73.5057 | 3 | 5.4639 | 401.6277 | 3835.2635 | 21.2386 | -343.7787 | 98.1727 | 268.4251 | 22.8192 | 0 | 0 | 0 | 0 | 0 | 0 | 3
|  |  | 687 | 35.7 | 57.4534 | 15.9593 | 0 | 15.9593 | 73.9198 | 3 | 5.4639 | 403.8904 | 3856.8706 | 21.2386 | 0 | 98.1727 | 268.4251 | 366.5979 | 14.4857 | 5.8506 | 1725.9255 | 2.8049 | 0 | 0 | 3
|  |  | 688 | 35.7 | 57.4534 | 15.9593 | 0 | 15.9593 | 73.9198 | 3 | 5.4639 | 403.8904 | 3856.8706 | 21.2386 | 0 | 98.1727 | 268.4251 | 366.5979 | 14.4857 | 5.8506 | 1725.9255 | 2.8049 | 0 | 0 | 3
|  |  | 689 | 36.1 | 58.0972 | 16.1381 | 0.17882 | 16.2275 | 75.1621 | 3 | 5.4639 | 410.6785 | 3921.6919 | 21.2386 | 343.7787 | 100.385 | 268.4251 | 712.5889 | 28.1572 | 11.5635 | 992.237 | 3.1872 | 0 | 0 | 3
|  |  | 690 | 36.1 | 58.0972 | 16.1381 | 0 | 16.1381 | 74.748 | 3 | 5.4639 | 408.4158 | 3900.0848 | 21.2386 | 0 | 100.385 | 268.4251 | 368.8101 | 14.5731 | 5.9519 | 1722.6978 | 2.8481 | 0 | 0 | 3
|  |  | 691 | 35.7 | 57.4534 | 15.9593 | -0.17882 | 15.8699 | 73.5057 | 3 | 5.4639 | 401.6277 | 3835.2635 | 21.2386 | -343.7787 | 98.1727 | 268.4251 | 22.8192 | 0 | 0 | 0 | 0 | 0 | 0 | 3
|  |  | 692 | 35.7 | 57.4534 | 15.9593 | 0 | 15.9593 | 73.9198 | 3 | 5.4639 | 403.8904 | 3856.8706 | 21.2386 | 0 | 98.1727 | 268.4251 | 366.5979 | 14.4857 | 5.8506 | 1725.9255 | 2.8049 | 0 | 0 | 3
|  |  | 693 | 34.9 | 56.166 | 15.6017 | -0.35763 | 15.4228 | 71.4351 | 3 | 5.4639 | 390.3142 | 3727.2279 | 21.2386 | -687.5574 | 93.8221 | 268.4251 | -325.3102 | 0 | 0 | 0 | 0 | 0 | 0 | 3
|  |  | 694 | 34.6 | 55.6832 | 15.4675 | -0.13411 | 15.4005 | 71.3316 | 3 | 5.4639 | 389.7486 | 3721.8261 | 21.2386 | -257.834 | 92.2161 | 268.4251 | 102.8072 | 0 | 0 | 0 | 0 | 0 | 0 | 3
|  |  | 695 | 34.2 | 55.0394 | 15.2887 | -0.17882 | 15.1993 | 70.3998 | 3 | 5.4639 | 384.6575 | 3673.2101 | 21.2386 | -343.7787 | 90.0962 | 268.4251 | 14.7427 | 0 | 0 | 0 | 0 | 0 | 0 | 3
|  |  | 696 | 33.8 | 54.3957 | 15.1099 | -0.17882 | 15.0205 | 69.5716 | 3 | 5.4639 | 380.1321 | 3629.9958 | 21.2386 | -343.7787 | 88.001 | 268.4251 | 12.6475 | 0 | 0 | 0 | 0 | 0 | 0 | 3
|  |  | 697 | 33.4 | 53.752 | 14.9311 | -0.17882 | 14.8417 | 68.7433 | 3 | 5.4639 | 375.6068 | 3586.7816 | 21.2386 | -343.7787 | 85.9305 | 268.4251 | 10.5769 | 0 | 0 | 0 | 0 | 0 | 0 | 3
|  |  | 698 | 33 | 53.1082 | 14.7523 | -0.17882 | 14.6629 | 67.9151 | 3 | 5.4639 | 371.0814 | 3543.5674 | 21.2386 | -343.7787 | 83.8846 | 268.4251 | 8.531 | 0 | 0 | 0 | 0 | 0 | 0 | 3
|  |  | 699 | 30.3 | 48.763 | 13.5453 | -1.207 | 12.9418 | 59.9434 | 3 | 5.4639 | 327.5246 | 3127.6303 | 21.2386 | -2320.5064 | 70.7196 | 268.4251 | -1981.3617 | 0 | 0 | 0 | 0 | 0 | 0 | 3
|  |  | 700 | 29.2 | 46.9927 | 13.0535 | -0.49174 | 12.8077 | 59.3222 | 3 | 5.4639 | 324.1305 | 3095.2197 | 21.2386 | -945.3915 | 65.678 | 268.4251 | -611.2883 | 0 | 0 | 0 | 0 | 0 | 0 | 3
|  |  | 701 | 28.4 | 45.7053 | 12.6959 | -0.35763 | 12.5171 | 57.9763 | 3 | 5.4639 | 316.7768 | 3024.9965 | 21.2386 | -687.5574 | 62.1285 | 268.4251 | -357.0038 | 0 | 0 | 0 | 0 | 0 | 0 | 3
|  |  | 702 | 25 | 40.2335 | 11.176 | -1.5199 | 10.416 | 48.2446 | 3 | 5.4639 | 263.6035 | 2517.2293 | 21.2386 | -2922.1191 | 48.1431 | 268.4251 | -2605.5509 | 0 | 0 | 0 | 0 | 0 | 0 | 3
|  |  | 703 | 21.1 | 33.9571 | 9.4325 | -1.7435 | 8.5608 | 39.6517 | 3 | 5.4639 | 216.6527 | 2068.8816 | 21.2386 | -3351.8426 | 34.2941 | 268.4251 | -3049.1233 | 0 | 0 | 0 | 0 | 0 | 0 | 3
|  |  | 704 | 16.9 | 27.1978 | 7.555 | -1.8776 | 6.6162 | 30.6446 | 3 | 5.4639 | 167.4392 | 1598.9267 | 21.2386 | -3609.6766 | 22.0003 | 268.4251 | -3319.2512 | 0 | 0 | 0 | 0 | 1 | 0 | 2
|  |  | 705 | 13.4 | 21.5652 | 5.9903 | -1.5646 | 5.208 | 24.1223 | 2 | 8.4699 | 204.313 | 1951.0463 | 40.6387 | -3148.657 | 13.8313 | 268.4251 | -2866.4005 | 0 | 0 | 0 | 0 | 0 | 0 | 2
|  |  | 706 | 13.1 | 21.0824 | 5.8562 | -0.13411 | 5.7892 | 26.814 | 2 | 8.4699 | 227.1119 | 2168.7596 | 40.6387 | -269.8849 | 13.219 | 268.4251 | 11.7592 | 0 | 0 | 0 | 0 | 0 | 0 | 2
|  |  | 707 | 12.3 | 19.7949 | 5.4986 | -0.35763 | 5.3198 | 24.6399 | 2 | 8.4699 | 208.6974 | 1992.9142 | 40.6387 | -719.693 | 11.6537 | 268.4251 | -439.6142 | 0 | 0 | 0 | 0 | 0 | 0 | 2
|  |  | 708 | 12.7 | 20.4386 | 5.6774 | 0.17882 | 5.7668 | 26.7105 | 2 | 8.4699 | 226.235 | 2160.386 | 40.6387 | 359.8465 | 12.424 | 268.4251 | 640.6957 | 16.3315 | 3.6948 | 1526.5005 | 1.5667 | 0 | 0 | 2
|  |  | 709 | 15.7 | 25.2666 | 7.0185 | 1.3411 | 7.6891 | 35.614 | 2 | 8.4699 | 301.6467 | 2880.5147 | 40.6387 | 2698.8488 | 18.9869 | 268.4251 | 2986.2608 | 76.1207 | 22.9616 | 54.0169 | 0.34453 | 0 | 0 | 2
|  |  | 710 | 19.2 | 30.8993 | 8.5831 | 1.5646 | 9.3655 | 43.3787 | 2 | 8.4699 | 367.4127 | 3508.5339 | 40.6387 | 3148.657 | 28.396 | 268.4251 | 3445.4781 | 87.8263 | 32.2685 | 97.403 | 0.87307 | 0 | 0 | 2
|  |  | 711 | 22.3 | 35.8883 | 9.969 | 1.3858 | 10.6619 | 49.3834 | 2 | 8.4699 | 418.2717 | 3994.2021 | 40.6387 | 2788.8104 | 38.3058 | 268.4251 | 3095.5414 | 78.9063 | 33.0043 | 121.7942 | 1.1166 | 0 | 0 | 2
|  |  | 712 | 24.6 | 39.5898 | 10.9972 | 1.0282 | 11.5113 | 53.3175 | 2 | 8.4699 | 451.5932 | 4312.3985 | 40.6387 | 2069.1174 | 46.6149 | 268.4251 | 2384.1575 | 60.7729 | 27.4446 | 253.1412 | 1.9298 | 0 | 0 | 2
|  |  | 713 | 25.7 | 41.36 | 11.4889 | 0.49174 | 11.7348 | 54.3528 | 2 | 8.4699 | 460.362 | 4396.1344 | 40.6387 | 989.5779 | 50.8769 | 268.4251 | 1308.8799 | 33.3638 | 15.3594 | 860.8358 | 3.6728 | 0 | 0 | 2
|  |  | 714 | 26.5 | 42.6475 | 11.8465 | 0.35763 | 12.0253 | 55.6987 | 2 | 8.4699 | 471.7614 | 4504.991 | 40.6387 | 719.693 | 54.0936 | 268.4251 | 1042.2118 | 26.5663 | 12.533 | 1175.5679 | 4.0926 | 0 | 0 | 2
|  |  | 715 | 26.5 | 42.6475 | 11.8465 | 0 | 11.8465 | 54.8704 | 2 | 8.4699 | 464.7463 | 4438.0023 | 40.6387 | 0 | 54.0936 | 268.4251 | 322.5188 | 8.2211 | 3.8207 | 2266.2161 | 2.4052 | 0 | 0 | 2
|  |  | 716 | 26.9 | 43.2912 | 12.0253 | 0.17882 | 12.1148 | 56.1128 | 2 | 8.4699 | 475.2689 | 4538.4854 | 40.6387 | 359.8465 | 55.739 | 268.4251 | 684.0106 | 17.4356 | 8.2866 | 1671.138 | 3.8467 | 0 | 0 | 2
|  |  | 717 | 27.3 | 43.935 | 12.2042 | 0.17882 | 12.2936 | 56.941 | 2 | 8.4699 | 482.2839 | 4605.4741 | 40.6387 | 359.8465 | 57.409 | 268.4251 | 685.6806 | 17.4782 | 8.4295 | 1705.4242 | 3.9933 | 0 | 0 | 2
|  |  | 718 | 27.3 | 43.935 | 12.2042 | 0 | 12.2042 | 56.5269 | 2 | 8.4699 | 478.7764 | 4571.9797 | 40.6387 | 0 | 57.409 | 268.4251 | 325.8341 | 8.3056 | 3.9765 | 2318.817 | 2.5613 | 0 | 0 | 2
|  |  | 719 | 27.6 | 44.4178 | 12.3383 | 0.13411 | 12.4053 | 57.4587 | 2 | 8.4699 | 486.6683 | 4647.3421 | 40.6387 | 269.8849 | 58.6776 | 268.4251 | 596.9877 | 15.2174 | 7.4058 | 1873.685 | 3.8545 | 0 | 0 | 2
|  |  | 720 | 28.4 | 45.7053 | 12.6959 | 0.35763 | 12.8747 | 59.6328 | 2 | 8.4699 | 505.0828 | 4823.1874 | 40.6387 | 719.693 | 62.1285 | 268.4251 | 1050.2467 | 26.7711 | 13.5216 | 1408.3556 | 5.2898 | 0 | 1 | 3
|  |  | 721 | 28.8 | 46.349 | 12.8747 | 0.17882 | 12.9641 | 60.0469 | 3 | 5.4639 | 328.0902 | 3133.0321 | 21.2386 | 343.7787 | 63.891 | 268.4251 | 676.0948 | 26.7151 | 8.765 | 1926.4453 | 4.6903 | 0 | 0 | 3
|  |  | 722 | 28.8 | 46.349 | 12.8747 | 0 | 12.8747 | 59.6328 | 3 | 5.4639 | 325.8275 | 3111.425 | 21.2386 | 0 | 63.891 | 268.4251 | 332.3161 | 13.1311 | 4.2785 | 2514.9163 | 2.9889 | 0 | 0 | 3
|  |  | 723 | 29.2 | 46.9927 | 13.0535 | 0.17882 | 13.1429 | 60.8751 | 3 | 5.4639 | 332.6156 | 3176.2464 | 21.2386 | 343.7787 | 65.678 | 268.4251 | 677.8819 | 26.7858 | 8.9094 | 2018.7224 | 4.996 | 0 | 0 | 3
|  |  | 724 | 28.8 | 46.349 | 12.8747 | -0.17882 | 12.7853 | 59.2187 | 3 | 5.4639 | 323.5649 | 3089.8179 | 21.2386 | -343.7787 | 63.891 | 268.4251 | -11.4626 | 0 | 0 | 0 | 0 | 0 | 0 | 3
|  |  | 725 | 28.8 | 46.349 | 12.8747 | 0 | 12.8747 | 59.6328 | 3 | 5.4639 | 325.8275 | 3111.425 | 21.2386 | 0 | 63.891 | 268.4251 | 332.3161 | 13.1311 | 4.2785 | 2514.9163 | 2.9889 | 0 | 0 | 3
|  |  | 726 | 28 | 45.0615 | 12.5171 | -0.35763 | 12.3383 | 57.1481 | 3 | 5.4639 | 312.2514 | 2981.7823 | 21.2386 | -687.5574 | 60.3908 | 268.4251 | -358.7415 | 0 | 0 | 0 | 0 | 0 | 0 | 3
|  |  | 727 | 28 | 45.0615 | 12.5171 | 0 | 12.5171 | 57.9763 | 3 | 5.4639 | 316.7768 | 3024.9965 | 21.2386 | 0 | 60.3908 | 268.4251 | 328.8159 | 12.9928 | 4.1158 | 2390.9853 | 2.7336 | 0 | 0 | 3
|  |  | 728 | 27.6 | 44.4178 | 12.3383 | -0.17882 | 12.2489 | 56.734 | 3 | 5.4639 | 309.9887 | 2960.1752 | 21.2386 | -343.7787 | 58.6776 | 268.4251 | -16.6759 | 0 | 0 | 0 | 0 | 0 | 0 | 3
|  |  | 729 | 26.5 | 42.6475 | 11.8465 | -0.49174 | 11.6007 | 53.7316 | 3 | 5.4639 | 293.5842 | 2803.5236 | 21.2386 | -945.3915 | 54.0936 | 268.4251 | -622.8727 | 0 | 0 | 0 | 0 | 0 | 0 | 3
|  |  | 730 | 24.6 | 39.5898 | 10.9972 | -0.84937 | 10.5725 | 48.9693 | 3 | 5.4639 | 267.5632 | 2555.0417 | 21.2386 | -1632.9489 | 46.6149 | 268.4251 | -1317.9089 | 0 | 0 | 0 | 0 | 0 | 0 | 3
|  |  | 731 | 20.7 | 33.3133 | 9.2537 | -1.7435 | 8.382 | 38.8234 | 3 | 5.4639 | 212.1273 | 2025.6673 | 21.2386 | -3351.8426 | 33.0062 | 268.4251 | -3050.4112 | 0 | 0 | 0 | 0 | 0 | 0 | 3
|  |  | 732 | 16.5 | 26.5541 | 7.3761 | -1.8776 | 6.4374 | 29.8164 | 3 | 5.4639 | 162.9138 | 1555.7125 | 21.2386 | -3609.6766 | 20.9712 | 268.4251 | -3320.2803 | 0 | 0 | 0 | 0 | 1 | 0 | 2
|  |  | 733 | 15 | 24.1401 | 6.7056 | -0.67056 | 6.3703 | 29.5058 | 2 | 8.4699 | 249.9108 | 2386.4729 | 40.6387 | -1349.4244 | 17.3315 | 268.4251 | -1063.6677 | 0 | 0 | 0 | 0 | 0 | 0 | 2
|  |  | 734 | 14.2 | 22.8526 | 6.348 | -0.35763 | 6.1691 | 28.574 | 2 | 8.4699 | 242.0189 | 2311.1106 | 40.6387 | -719.693 | 15.5321 | 268.4251 | -435.7357 | 0 | 0 | 0 | 0 | 0 | 0 | 2
|  |  | 735 | 14.2 | 22.8526 | 6.348 | 0 | 6.348 | 29.4023 | 2 | 8.4699 | 249.0339 | 2378.0994 | 40.6387 | 0 | 15.5321 | 268.4251 | 283.9573 | 7.2382 | 1.8025 | 2176.6911 | 1.0899 | 0 | 0 | 2
|  |  | 736 | 13.8 | 22.2089 | 6.1691 | -0.17882 | 6.0797 | 28.1599 | 2 | 8.4699 | 238.5113 | 2277.6163 | 40.6387 | -359.8465 | 14.6694 | 268.4251 | -76.752 | 0 | 0 | 0 | 0 | 0 | 0 | 2
|  |  | 737 | 13.8 | 22.2089 | 6.1691 | 0 | 6.1691 | 28.574 | 2 | 8.4699 | 242.0189 | 2311.1106 | 40.6387 | 0 | 14.6694 | 268.4251 | 283.0946 | 7.2162 | 1.7464 | 2177.3875 | 1.0563 | 0 | 0 | 2
|  |  | 738 | 11.9 | 19.1511 | 5.3198 | -0.84937 | 4.8951 | 22.6729 | 2 | 8.4699 | 192.0367 | 1833.8161 | 40.6387 | -1709.2709 | 10.9081 | 268.4251 | -1429.9377 | 0 | 0 | 0 | 0 | 0 | 0 | 2
|  |  | 739 | 8.4 | 13.5185 | 3.7551 | -1.5646 | 2.9728 | 13.7694 | 2 | 8.4699 | 116.625 | 1113.6874 | 40.6387 | -3148.657 | 5.4352 | 268.4251 | -2874.7966 | 0 | 0 | 0 | 0 | 1 | 0 | 1
|  |  | 740 | 4.2 | 6.7592 | 1.8776 | -1.8776 | 0.93878 | 4.3482 | 1 | 14.7105 | 63.9645 | 610.8166 | 107.6419 | -4361.078 | 1.3588 | 268.4251 | -4091.2941 | 0 | 0 | 0 | 0 | 0 | 0 | 1
|  |  | 741 | 1.2 | 1.9312 | 0.53645 | -1.3411 | -0.13411 | -0.62117 | 1 | 14.7105 | -9.1378 | -87.2595 | 107.6419 | -3115.0557 | 0.11092 | 268.4251 | -2846.5197 | 0 | 0 | 0 | 0 | 0 | 0 | 1
|  |  | 742 | 0 | 0 | 0 | -0.53645 | -0.26822 | -1.2423 | 1 | 14.7105 | -18.2756 | -174.519 | 107.6419 | -1246.0223 | 0 | 268.4251 | -977.5971 | 0 | 0 | 0 | 0 | 0 | 0 | 1
|  |  | 743 | 0 | 0 | 0 | 0 | 0 | 0 | 1 | 14.7105 | 0 | 0 | 107.6419 | 0 | 0 | 268.4251 | 268.4251 | 3.9396 | 0 | 0 | 0 | 0 | 0 | 1
|  |  | 744 | 0 | 0 | 0 | 0 | 0 | 0 | 1 | 14.7105 | 0 | 0 | 107.6419 | 0 | 0 | 268.4251 | 268.4251 | 3.9396 | 0 | 0 | 0 | 0 | 0 | 1
|  |  | 745 | 0 | 0 | 0 | 0 | 0 | 0 | 1 | 14.7105 | 0 | 0 | 107.6419 | 0 | 0 | 268.4251 | 268.4251 | 3.9396 | 0 | 0 | 0 | 0 | 0 | 1
|  |  | 746 | 0 | 0 | 0 | 0 | 0 | 0 | 1 | 14.7105 | 0 | 0 | 107.6419 | 0 | 0 | 268.4251 | 268.4251 | 3.9396 | 0 | 0 | 0 | 0 | 0 | 1
|  |  | 747 | 0 | 0 | 0 | 0 | 0 | 0 | 1 | 14.7105 | 0 | 0 | 107.6419 | 0 | 0 | 268.4251 | 268.4251 | 3.9396 | 0 | 0 | 0 | 0 | 0 | 1
|  |  | 748 | 0 | 0 | 0 | 0 | 0 | 0 | 1 | 14.7105 | 0 | 0 | 107.6419 | 0 | 0 | 268.4251 | 268.4251 | 3.9396 | 0 | 0 | 0 | 0 | 0 | 1
|  |  | 749 | 0 | 0 | 0 | 0 | 0 | 0 | 1 | 14.7105 | 0 | 0 | 107.6419 | 0 | 0 | 268.4251 | 268.4251 | 3.9396 | 0 | 0 | 0 | 0 | 0 | 1
|  |  | 750 | 0 | 0 | 0 | 0 | 0 | 0 | 1 | 14.7105 | 0 | 0 | 107.6419 | 0 | 0 | 268.4251 | 268.4251 | 3.9396 | 0 | 0 | 0 | 0 | 0 | 1
|  |  | 751 | 0 | 0 | 0 | 0 | 0 | 0 | 1 | 14.7105 | 0 | 0 | 107.6419 | 0 | 0 | 268.4251 | 268.4251 | 3.9396 | 0 | 0 | 0 | 0 | 0 | 1
|  |  | 752 | 0 | 0 | 0 | 0 | 0 | 0 | 1 | 14.7105 | 0 | 0 | 107.6419 | 0 | 0 | 268.4251 | 268.4251 | 3.9396 | 0 | 0 | 0 | 0 | 0 | 1
|  |  | 753 | 0 | 0 | 0 | 0 | 0 | 0 | 1 | 14.7105 | 0 | 0 | 107.6419 | 0 | 0 | 268.4251 | 268.4251 | 3.9396 | 0 | 0 | 0 | 0 | 0 | 1
|  |  | 754 | 0 | 0 | 0 | 0 | 0 | 0 | 1 | 14.7105 | 0 | 0 | 107.6419 | 0 | 0 | 268.4251 | 268.4251 | 3.9396 | 0 | 0 | 0 | 0 | 0 | 1
|  |  | 755 | 0 | 0 | 0 | 0 | 0 | 0 | 1 | 14.7105 | 0 | 0 | 107.6419 | 0 | 0 | 268.4251 | 268.4251 | 3.9396 | 0 | 0 | 0 | 0 | 0 | 1
|  |  | 756 | 0 | 0 | 0 | 0 | 0 | 0 | 1 | 14.7105 | 0 | 0 | 107.6419 | 0 | 0 | 268.4251 | 268.4251 | 3.9396 | 0 | 0 | 0 | 0 | 0 | 1
|  |  | 757 | 0 | 0 | 0 | 0 | 0 | 0 | 1 | 14.7105 | 0 | 0 | 107.6419 | 0 | 0 | 268.4251 | 268.4251 | 3.9396 | 0 | 0 | 0 | 0 | 0 | 1
|  |  | 758 | 0 | 0 | 0 | 0 | 0 | 0 | 1 | 14.7105 | 0 | 0 | 107.6419 | 0 | 0 | 268.4251 | 268.4251 | 3.9396 | 0 | 0 | 0 | 0 | 0 | 1
|  |  | 759 | 0 | 0 | 0 | 0 | 0 | 0 | 1 | 14.7105 | 0 | 0 | 107.6419 | 0 | 0 | 268.4251 | 268.4251 | 3.9396 | 0 | 0 | 0 | 0 | 0 | 1
|  |  | 760 | 0 | 0 | 0 | 0 | 0 | 0 | 1 | 14.7105 | 0 | 0 | 107.6419 | 0 | 0 | 268.4251 | 268.4251 | 3.9396 | 0 | 0 | 0 | 0 | 0 | 1
|  |  | 761 | 0 | 0 | 0 | 0 | 0 | 0 | 1 | 14.7105 | 0 | 0 | 107.6419 | 0 | 0 | 268.4251 | 268.4251 | 3.9396 | 0 | 0 | 0 | 0 | 0 | 1
|  |  | 762 | 0 | 0 | 0 | 0 | 0 | 0 | 1 | 14.7105 | 0 | 0 | 107.6419 | 0 | 0 | 268.4251 | 268.4251 | 3.9396 | 0 | 0 | 0 | 0 | 0 | 1
|  |  | 763 | 0 | 0 | 0 | 0 | 0 | 0 | 1 | 14.7105 | 0 | 0 | 107.6419 | 0 | 0 | 268.4251 | 268.4251 | 3.9396 | 0 | 0 | 0 | 0 | 0 | 1
|  |  | 764 | 0 | 0 | 0 | 0 | 0 | 0 | 1 | 14.7105 | 0 | 0 | 107.6419 | 0 | 0 | 268.4251 | 268.4251 | 3.9396 | 0 | 0 | 0 | 0 | 0 | 1
|  |  | 765 | 0 | 0 | 0 | 0 | 0 | 0 | 1 | 14.7105 | 0 | 0 | 107.6419 | 0 | 0 | 268.4251 | 268.4251 | 3.9396 | 0 | 0 | 0 | 0 | 0 | 1
|  |  | 766 | 0 | 0 | 0 | 0 | 0 | 0 | 1 | 14.7105 | 0 | 0 | 107.6419 | 0 | 0 | 268.4251 | 268.4251 | 3.9396 | 0 | 0 | 0 | 0 | 0 | 1
|  |  | 767 | 0 | 0 | 0 | 0 | 0 | 0 | 1 | 14.7105 | 0 | 0 | 107.6419 | 0 | 0 | 268.4251 | 268.4251 | 3.9396 | 0 | 0 | 0 | 0 | 0 | 1
|  |  | 768 | 0 | 0 | 0 | 0 | 0 | 0 | 1 | 14.7105 | 0 | 0 | 107.6419 | 0 | 0 | 268.4251 | 268.4251 | 3.9396 | 0 | 0 | 0 | 0 | 0 | 1
|  |  | 769 | 0 | 0 | 0 | 0 | 0 | 0 | 1 | 14.7105 | 0 | 0 | 107.6419 | 0 | 0 | 268.4251 | 268.4251 | 3.9396 | 0 | 0 | 0 | 0 | 0 | 1
|  |  | 770 | 0 | 0 | 0 | 0 | 0 | 0 | 1 | 14.7105 | 0 | 0 | 107.6419 | 0 | 0 | 268.4251 | 268.4251 | 3.9396 | 0 | 0 | 0 | 0 | 0 | 1
|  |  | 771 | 0 | 0 | 0 | 0 | 0 | 0 | 1 | 14.7105 | 0 | 0 | 107.6419 | 0 | 0 | 268.4251 | 268.4251 | 3.9396 | 0 | 0 | 0 | 0 | 0 | 1
|  |  | 772 | 1.5 | 2.414 | 0.67056 | 0.67056 | 1.0058 | 4.6588 | 1 | 14.7105 | 68.5334 | 654.4464 | 107.6419 | 1557.5279 | 0.17332 | 268.4251 | 1826.1263 | 26.8013 | 1.8368 | 1006.5236 | 0.51355 | 0 | 0 | 1
|  |  | 773 | 5.4 | 8.6904 | 2.414 | 1.7435 | 3.2857 | 15.2188 | 1 | 14.7105 | 223.8759 | 2137.8581 | 107.6419 | 4049.5724 | 2.2462 | 268.4251 | 4320.2438 | 63.4065 | 14.1952 | 100.5035 | 0.3963 | 0 | 0 | 1
|  |  | 774 | 9.2 | 14.8059 | 4.1128 | 1.6987 | 4.9621 | 22.9835 | 1 | 14.7105 | 338.0983 | 3228.6021 | 107.6419 | 3945.7372 | 6.5197 | 268.4251 | 4220.6821 | 61.9452 | 20.9436 | 160.2361 | 0.9322 | 0 | 0 | 1
|  |  | 775 | 11.5 | 18.5074 | 5.1409 | 1.0282 | 5.655 | 26.1929 | 1 | 14.7105 | 385.3102 | 3679.4429 | 107.6419 | 2388.2094 | 10.1871 | 268.4251 | 2666.8216 | 39.1399 | 15.081 | 607.6846 | 2.5457 | 0 | 0 | 1
|  |  | 776 | 14.6 | 23.4964 | 6.5268 | 1.3858 | 7.2197 | 33.4399 | 1 | 14.7105 | 491.9178 | 4697.4706 | 107.6419 | 3218.8909 | 16.4195 | 268.4251 | 3503.7356 | 51.4229 | 25.2958 | 567.2183 | 3.9856 | 0 | 0 | 1
|  |  | 777 | 17.3 | 27.8416 | 7.7338 | 1.207 | 8.3373 | 38.6164 | 1 | 14.7105 | 568.0661 | 5424.6332 | 107.6419 | 2803.5502 | 23.054 | 268.4251 | 3095.0293 | 45.4245 | 25.8041 | 2451.1102 | 17.5691 | 0 | 1 | 2
|  |  | 778 | 19.2 | 30.8993 | 8.5831 | 0.84937 | 9.0078 | 41.7222 | 2 | 8.4699 | 353.3826 | 3374.5565 | 40.6387 | 1709.2709 | 28.396 | 268.4251 | 2006.092 | 51.1359 | 18.0705 | 302.1222 | 1.5165 | 0 | 0 | 2
|  |  | 779 | 21.1 | 33.9571 | 9.4325 | 0.84937 | 9.8572 | 45.6563 | 2 | 8.4699 | 386.704 | 3692.7529 | 40.6387 | 1709.2709 | 34.2941 | 268.4251 | 2011.9902 | 51.2863 | 19.8326 | 319.2956 | 1.759 | 0 | 0 | 2
|  |  | 780 | 20.7 | 33.3133 | 9.2537 | -0.17882 | 9.1643 | 42.4469 | 2 | 8.4699 | 359.5208 | 3433.1716 | 40.6387 | -359.8465 | 33.0062 | 268.4251 | -58.4152 | 0 | 0 | 0 | 0 | 0 | 0 | 2
|  |  | 781 | 20.7 | 33.3133 | 9.2537 | 0 | 9.2537 | 42.8611 | 2 | 8.4699 | 363.0283 | 3466.666 | 40.6387 | 0 | 33.0062 | 268.4251 | 301.4313 | 7.6836 | 2.7894 | 2200.8516 | 1.7053 | 0 | 0 | 2
|  |  | 782 | 19.6 | 31.5431 | 8.762 | -0.49174 | 8.5161 | 39.4446 | 2 | 8.4699 | 334.0912 | 3190.3375 | 40.6387 | -989.5779 | 29.5915 | 268.4251 | -691.5613 | 0 | 0 | 0 | 0 | 0 | 0 | 2
|  |  | 783 | 18.4 | 29.6119 | 8.2255 | -0.53645 | 7.9573 | 36.8564 | 2 | 8.4699 | 312.1692 | 2980.9978 | 40.6387 | -1079.5395 | 26.0789 | 268.4251 | -785.0354 | 0 | 0 | 0 | 0 | 0 | 0 | 2
|  |  | 784 | 16.9 | 27.1978 | 7.555 | -0.67056 | 7.2197 | 33.4399 | 2 | 8.4699 | 283.2322 | 2704.6693 | 40.6387 | -1349.4244 | 22.0003 | 268.4251 | -1058.999 | 0 | 0 | 0 | 0 | 0 | 0 | 2
|  |  | 785 | 16.9 | 27.1978 | 7.555 | 0 | 7.555 | 34.9928 | 2 | 8.4699 | 296.3854 | 2830.2732 | 40.6387 | 0 | 22.0003 | 268.4251 | 290.4254 | 7.403 | 2.1942 | 2180.1866 | 1.3288 | 0 | 0 | 2
|  |  | 786 | 16.5 | 26.5541 | 7.3761 | -0.17882 | 7.2867 | 33.7505 | 2 | 8.4699 | 285.8628 | 2729.7901 | 40.6387 | -359.8465 | 20.9712 | 268.4251 | -70.4502 | 0 | 0 | 0 | 0 | 0 | 0 | 2
|  |  | 787 | 16.9 | 27.1978 | 7.555 | 0.17882 | 7.6444 | 35.407 | 2 | 8.4699 | 299.8929 | 2863.7675 | 40.6387 | 359.8465 | 22.0003 | 268.4251 | 650.2719 | 16.5756 | 4.9709 | 1532.7412 | 2.1164 | 0 | 0 | 2
|  |  | 788 | 16.9 | 27.1978 | 7.555 | 0 | 7.555 | 34.9928 | 2 | 8.4699 | 296.3854 | 2830.2732 | 40.6387 | 0 | 22.0003 | 268.4251 | 290.4254 | 7.403 | 2.1942 | 2180.1866 | 1.3288 | 0 | 0 | 2
|  |  | 789 | 16.9 | 27.1978 | 7.555 | 0 | 7.555 | 34.9928 | 2 | 8.4699 | 296.3854 | 2830.2732 | 40.6387 | 0 | 22.0003 | 268.4251 | 290.4254 | 7.403 | 2.1942 | 2180.1866 | 1.3288 | 0 | 0 | 2
|  |  | 790 | 17.3 | 27.8416 | 7.7338 | 0.17882 | 7.8232 | 36.2352 | 2 | 8.4699 | 306.908 | 2930.7562 | 40.6387 | 359.8465 | 23.054 | 268.4251 | 651.3257 | 16.6025 | 5.0954 | 1535.1829 | 2.1729 | 0 | 0 | 2
|  |  | 791 | 19.2 | 30.8993 | 8.5831 | 0.84937 | 9.0078 | 41.7222 | 2 | 8.4699 | 353.3826 | 3374.5565 | 40.6387 | 1709.2709 | 28.396 | 268.4251 | 2006.092 | 51.1359 | 18.0705 | 302.1222 | 1.5165 | 0 | 0 | 2
|  |  | 792 | 20.4 | 32.8305 | 9.1196 | 0.53645 | 9.3878 | 43.4822 | 2 | 8.4699 | 368.2896 | 3516.9075 | 40.6387 | 1079.5395 | 32.0564 | 268.4251 | 1380.0211 | 35.1772 | 12.9554 | 706.6559 | 2.5431 | 0 | 0 | 2
|  |  | 793 | 21.1 | 33.9571 | 9.4325 | 0.31293 | 9.589 | 44.414 | 2 | 8.4699 | 376.1815 | 3592.2698 | 40.6387 | 629.7314 | 34.2941 | 268.4251 | 932.4506 | 23.7685 | 8.9413 | 1181.8259 | 2.9353 | 0 | 0 | 2
|  |  | 794 | 22.3 | 35.8883 | 9.969 | 0.53645 | 10.2372 | 47.4163 | 2 | 8.4699 | 401.611 | 3835.1039 | 40.6387 | 1079.5395 | 38.3058 | 268.4251 | 1386.2704 | 35.3365 | 14.1915 | 719.5022 | 2.8363 | 0 | 0 | 2
|  |  | 795 | 22.3 | 35.8883 | 9.969 | 0 | 9.969 | 46.174 | 2 | 8.4699 | 391.0884 | 3734.6208 | 40.6387 | 0 | 38.3058 | 268.4251 | 306.7309 | 7.8187 | 3.0578 | 2205.9153 | 1.8737 | 0 | 0 | 2
|  |  | 796 | 22.7 | 36.532 | 10.1478 | 0.17882 | 10.2372 | 47.4163 | 2 | 8.4699 | 401.611 | 3835.1039 | 40.6387 | 359.8465 | 39.6923 | 268.4251 | 667.9639 | 17.0266 | 6.8381 | 1567.557 | 2.9775 | 0 | 0 | 2
|  |  | 797 | 22.3 | 35.8883 | 9.969 | -0.17882 | 9.8796 | 45.7599 | 2 | 8.4699 | 387.5809 | 3701.1265 | 40.6387 | -359.8465 | 38.3058 | 268.4251 | -53.1156 | 0 | 0 | 0 | 0 | 0 | 0 | 2
|  |  | 798 | 22.7 | 36.532 | 10.1478 | 0.17882 | 10.2372 | 47.4163 | 2 | 8.4699 | 401.611 | 3835.1039 | 40.6387 | 359.8465 | 39.6923 | 268.4251 | 667.9639 | 17.0266 | 6.8381 | 1567.557 | 2.9775 | 0 | 0 | 2
|  |  | 799 | 22.3 | 35.8883 | 9.969 | -0.17882 | 9.8796 | 45.7599 | 2 | 8.4699 | 387.5809 | 3701.1265 | 40.6387 | -359.8465 | 38.3058 | 268.4251 | -53.1156 | 0 | 0 | 0 | 0 | 0 | 0 | 2
|  |  | 800 | 23.8 | 38.3023 | 10.6395 | 0.67056 | 10.9748 | 50.8328 | 2 | 8.4699 | 430.548 | 4111.4323 | 40.6387 | 1349.4244 | 43.6323 | 268.4251 | 1661.4819 | 42.3517 | 18.2344 | 534.7681 | 2.7087 | 0 | 0 | 2
|  |  | 801 | 25.7 | 41.36 | 11.4889 | 0.84937 | 11.9136 | 55.181 | 2 | 8.4699 | 467.377 | 4463.1231 | 40.6387 | 1709.2709 | 50.8769 | 268.4251 | 2028.573 | 51.709 | 24.1676 | 415.9086 | 2.7921 | 0 | 0 | 2
|  |  | 802 | 27.6 | 44.4178 | 12.3383 | 0.84937 | 12.763 | 59.1151 | 2 | 8.4699 | 500.6984 | 4781.3195 | 40.6387 | 1709.2709 | 58.6776 | 268.4251 | 2036.3737 | 51.9078 | 25.9902 | 625.318 | 4.5145 | 0 | 0 | 2
|  |  | 803 | 29.6 | 47.6365 | 13.2324 | 0.89408 | 13.6794 | 63.3598 | 2 | 8.4699 | 536.6505 | 5124.6366 | 40.6387 | 1799.2325 | 67.4898 | 268.4251 | 2135.1474 | 54.4256 | 29.2075 | 1176.1964 | 9.5427 | 0 | 1 | 3
|  |  | 804 | 30 | 48.2802 | 13.4112 | 0.17882 | 13.5006 | 62.5316 | 3 | 5.4639 | 341.6664 | 3262.6748 | 21.2386 | 343.7787 | 69.3261 | 268.4251 | 681.53 | 26.9299 | 9.201 | 1005.6251 | 2.5702 | 0 | 0 | 3
|  |  | 805 | 29.2 | 46.9927 | 13.0535 | -0.35763 | 12.8747 | 59.6328 | 3 | 5.4639 | 325.8275 | 3111.425 | 21.2386 | -687.5574 | 65.678 | 268.4251 | -353.4543 | 0 | 0 | 0 | 0 | 0 | 0 | 3
|  |  | 806 | 27.6 | 44.4178 | 12.3383 | -0.71526 | 11.9806 | 55.4916 | 3 | 5.4639 | 303.2006 | 2895.3538 | 21.2386 | -1375.1149 | 58.6776 | 268.4251 | -1048.0121 | 0 | 0 | 0 | 0 | 0 | 0 | 3
|  |  | 807 | 25 | 40.2335 | 11.176 | -1.1623 | 10.5948 | 49.0728 | 3 | 5.4639 | 268.1289 | 2560.4435 | 21.2386 | -2234.5617 | 48.1431 | 268.4251 | -1917.9934 | 0 | 0 | 0 | 0 | 0 | 0 | 3
|  |  | 808 | 23.8 | 38.3023 | 10.6395 | -0.53645 | 10.3713 | 48.0375 | 3 | 5.4639 | 262.4722 | 2506.4257 | 21.2386 | -1031.3362 | 43.6323 | 268.4251 | -719.2787 | 0 | 0 | 0 | 0 | 0 | 0 | 3
|  |  | 809 | 23.4 | 37.6586 | 10.4607 | -0.17882 | 10.3713 | 48.0375 | 3 | 5.4639 | 262.4722 | 2506.4257 | 21.2386 | -343.7787 | 42.178 | 268.4251 | -33.1756 | 0 | 0 | 0 | 0 | 0 | 0 | 3
|  |  | 810 | 24.2 | 38.946 | 10.8183 | 0.35763 | 10.9972 | 50.9363 | 3 | 5.4639 | 278.311 | 2657.6755 | 21.2386 | 687.5574 | 45.1113 | 268.4251 | 1001.0939 | 39.5571 | 11.0092 | 511.286 | 1.5636 | 0 | 0 | 3
|  |  | 811 | 23.4 | 37.6586 | 10.4607 | -0.35763 | 10.2819 | 47.6234 | 3 | 5.4639 | 260.2095 | 2484.8186 | 21.2386 | -687.5574 | 42.178 | 268.4251 | -376.9543 | 0 | 0 | 0 | 0 | 0 | 0 | 3
|  |  | 812 | 23 | 37.0148 | 10.2819 | -0.17882 | 10.1925 | 47.2093 | 3 | 5.4639 | 257.9468 | 2463.2115 | 21.2386 | -343.7787 | 40.7484 | 268.4251 | -34.6052 | 0 | 0 | 0 | 0 | 0 | 0 | 3
|  |  | 813 | 20.4 | 32.8305 | 9.1196 | -1.1623 | 8.5384 | 39.5481 | 3 | 5.4639 | 216.087 | 2063.4798 | 21.2386 | -2234.5617 | 32.0564 | 268.4251 | -1934.0802 | 0 | 0 | 0 | 0 | 0 | 0 | 3
|  |  | 814 | 18.8 | 30.2556 | 8.4043 | -0.71526 | 8.0467 | 37.2705 | 3 | 5.4639 | 203.6422 | 1944.6406 | 21.2386 | -1375.1149 | 27.2251 | 268.4251 | -1079.4646 | 0 | 0 | 0 | 0 | 0 | 0 | 3
|  |  | 815 | 17.3 | 27.8416 | 7.7338 | -0.67056 | 7.3985 | 34.2681 | 3 | 5.4639 | 187.2377 | 1787.989 | 21.2386 | -1289.1702 | 23.054 | 268.4251 | -997.6911 | 0 | 0 | 0 | 0 | 1 | 0 | 2
|  |  | 816 | 15 | 24.1401 | 6.7056 | -1.0282 | 6.1915 | 28.6776 | 2 | 8.4699 | 242.8957 | 2319.4842 | 40.6387 | -2069.1174 | 17.3315 | 268.4251 | -1783.3608 | 0 | 0 | 0 | 0 | 0 | 0 | 2
|  |  | 817 | 13.1 | 21.0824 | 5.8562 | -0.84937 | 5.4315 | 25.1576 | 2 | 8.4699 | 213.0818 | 2034.7822 | 40.6387 | -1709.2709 | 13.219 | 268.4251 | -1427.6268 | 0 | 0 | 0 | 0 | 0 | 0 | 2
|  |  | 818 | 9.2 | 14.8059 | 4.1128 | -1.7435 | 3.241 | 15.0117 | 2 | 8.4699 | 127.1476 | 1214.1704 | 40.6387 | -3508.5035 | 6.5197 | 268.4251 | -3233.5586 | 0 | 0 | 0 | 0 | 1 | 0 | 1
|  |  | 819 | 6.9 | 11.1044 | 3.0846 | -1.0282 | 2.5705 | 11.9059 | 1 | 14.7105 | 175.141 | 1672.474 | 107.6419 | -2388.2094 | 3.6674 | 268.4251 | -2116.1169 | 0 | 0 | 0 | 0 | 0 | 0 | 1
|  |  | 820 | 4.6 | 7.403 | 2.0564 | -1.0282 | 1.5423 | 7.1435 | 1 | 14.7105 | 105.0846 | 1003.4844 | 107.6419 | -2388.2094 | 1.6299 | 268.4251 | -2118.1543 | 0 | 0 | 0 | 0 | 0 | 0 | 1
|  |  | 821 | 4.6 | 7.403 | 2.0564 | 0 | 2.0564 | 9.5247 | 1 | 14.7105 | 140.1128 | 1337.9792 | 107.6419 | 0 | 1.6299 | 268.4251 | 270.0551 | 3.9635 | 0.55534 | 2432.4399 | 0.37523 | 0 | 0 | 1
|  |  | 822 | 4.6 | 7.403 | 2.0564 | 0 | 2.0564 | 9.5247 | 1 | 14.7105 | 140.1128 | 1337.9792 | 107.6419 | 0 | 1.6299 | 268.4251 | 270.0551 | 3.9635 | 0.55534 | 2432.4399 | 0.37523 | 0 | 0 | 1
|  |  | 823 | 4.2 | 6.7592 | 1.8776 | -0.17882 | 1.7882 | 8.2823 | 1 | 14.7105 | 121.8372 | 1163.4602 | 107.6419 | -415.3408 | 1.3588 | 268.4251 | -145.5568 | 0 | 0 | 0 | 0 | 0 | 0 | 1
|  |  | 824 | 5.4 | 8.6904 | 2.414 | 0.53645 | 2.6822 | 12.4235 | 1 | 14.7105 | 182.7558 | 1745.1903 | 107.6419 | 1246.0223 | 2.2462 | 268.4251 | 1516.6936 | 22.2599 | 4.0681 | 1197.8445 | 1.3536 | 0 | 0 | 1
|  |  | 825 | 4.6 | 7.403 | 2.0564 | -0.35763 | 1.8776 | 8.6964 | 1 | 14.7105 | 127.9291 | 1221.6332 | 107.6419 | -830.6815 | 1.6299 | 268.4251 | -560.6264 | 0 | 0 | 0 | 0 | 0 | 0 | 1
|  |  | 826 | 3.5 | 5.6327 | 1.5646 | -0.49174 | 1.3188 | 6.1082 | 1 | 14.7105 | 89.855 | 858.0519 | 107.6419 | -1142.1871 | 0.94361 | 268.4251 | -872.8183 | 0 | 0 | 0 | 0 | 0 | 0 | 1
|  |  | 827 | 2.3 | 3.7015 | 1.0282 | -0.53645 | 0.75997 | 3.52 | 1 | 14.7105 | 51.7808 | 494.4706 | 107.6419 | -1246.0223 | 0.40748 | 268.4251 | -977.1897 | 0 | 0 | 0 | 0 | 0 | 0 | 1
|  |  | 828 | 2.3 | 3.7015 | 1.0282 | 0 | 1.0282 | 4.7623 | 1 | 14.7105 | 70.0564 | 668.9896 | 107.6419 | 0 | 0.40748 | 268.4251 | 268.8326 | 3.9455 | 0.27641 | 2472.4231 | 0.18983 | 0 | 0 | 1
|  |  | 829 | 1.9 | 3.0577 | 0.84937 | -0.17882 | 0.75997 | 3.52 | 1 | 14.7105 | 51.7808 | 494.4706 | 107.6419 | -415.3408 | 0.27807 | 268.4251 | -146.6375 | 0 | 0 | 0 | 0 | 0 | 0 | 1
|  |  | 830 | 3.1 | 4.989 | 1.3858 | 0.53645 | 1.654 | 7.6612 | 1 | 14.7105 | 112.6994 | 1076.2007 | 107.6419 | 1246.0223 | 0.74025 | 268.4251 | 1515.1877 | 22.2378 | 2.5062 | 1174.0657 | 0.81734 | 0 | 0 | 1
|  |  | 831 | 6.1 | 9.817 | 2.7269 | 1.3411 | 3.3975 | 15.7364 | 1 | 14.7105 | 231.4907 | 2210.5744 | 107.6419 | 3115.0557 | 2.8663 | 268.4251 | 3386.3471 | 49.7 | 11.5051 | 283.433 | 0.90581 | 0 | 0 | 1
|  |  | 832 | 4.6 | 7.403 | 2.0564 | -0.67056 | 1.7211 | 7.9717 | 1 | 14.7105 | 117.2683 | 1119.8304 | 107.6419 | -1557.5279 | 1.6299 | 268.4251 | -1287.4728 | 0 | 0 | 0 | 0 | 0 | 0 | 1
|  |  | 833 | 2.7 | 4.3452 | 1.207 | -0.84937 | 0.78232 | 3.6235 | 1 | 14.7105 | 53.3038 | 509.0138 | 107.6419 | -1972.8686 | 0.56154 | 268.4251 | -1703.8819 | 0 | 0 | 0 | 0 | 0 | 0 | 1
|  |  | 834 | 2.3 | 3.7015 | 1.0282 | -0.17882 | 0.93878 | 4.3482 | 1 | 14.7105 | 63.9645 | 610.8166 | 107.6419 | -415.3408 | 0.40748 | 268.4251 | -146.5081 | 0 | 0 | 0 | 0 | 0 | 0 | 1
|  |  | 835 | 2.3 | 3.7015 | 1.0282 | 0 | 1.0282 | 4.7623 | 1 | 14.7105 | 70.0564 | 668.9896 | 107.6419 | 0 | 0.40748 | 268.4251 | 268.8326 | 3.9455 | 0.27641 | 2472.4231 | 0.18983 | 0 | 0 | 1
|  |  | 836 | 3.1 | 4.989 | 1.3858 | 0.35763 | 1.5646 | 7.247 | 1 | 14.7105 | 106.6076 | 1018.0277 | 107.6419 | 830.6815 | 0.74025 | 268.4251 | 1099.8469 | 16.142 | 1.7209 | 1520.9192 | 0.72702 | 0 | 0 | 1
|  |  | 837 | 4.2 | 6.7592 | 1.8776 | 0.49174 | 2.1234 | 9.8353 | 1 | 14.7105 | 144.6817 | 1381.609 | 107.6419 | 1142.1871 | 1.3588 | 268.4251 | 1411.971 | 20.7229 | 2.9982 | 1265.9995 | 1.0544 | 0 | 0 | 1
|  |  | 838 | 3.5 | 5.6327 | 1.5646 | -0.31293 | 1.4082 | 6.5223 | 1 | 14.7105 | 95.9468 | 916.2249 | 107.6419 | -726.8463 | 0.94361 | 268.4251 | -457.4776 | 0 | 0 | 0 | 0 | 0 | 0 | 1
|  |  | 839 | 3.8 | 6.1155 | 1.6987 | 0.13411 | 1.7658 | 8.1788 | 1 | 14.7105 | 120.3143 | 1148.9169 | 107.6419 | 311.5056 | 1.1123 | 268.4251 | 581.043 | 8.5277 | 1.026 | 2050.9524 | 0.58453 | 0 | 0 | 1
|  |  | 840 | 4.2 | 6.7592 | 1.8776 | 0.17882 | 1.967 | 9.1106 | 1 | 14.7105 | 134.0209 | 1279.8062 | 107.6419 | 415.3408 | 1.3588 | 268.4251 | 685.1247 | 10.0553 | 1.3476 | 1940.9774 | 0.72658 | 0 | 0 | 1
|  |  | 841 | 3.5 | 5.6327 | 1.5646 | -0.31293 | 1.4082 | 6.5223 | 1 | 14.7105 | 95.9468 | 916.2249 | 107.6419 | -726.8463 | 0.94361 | 268.4251 | -457.4776 | 0 | 0 | 0 | 0 | 0 | 0 | 1
|  |  | 842 | 3.5 | 5.6327 | 1.5646 | 0 | 1.5646 | 7.247 | 1 | 14.7105 | 106.6076 | 1018.0277 | 107.6419 | 0 | 0.94361 | 268.4251 | 269.3687 | 3.9534 | 0.42146 | 2423.8046 | 0.28376 | 0 | 0 | 1
|  |  | 843 | 3.5 | 5.6327 | 1.5646 | 0 | 1.5646 | 7.247 | 1 | 14.7105 | 106.6076 | 1018.0277 | 107.6419 | 0 | 0.94361 | 268.4251 | 269.3687 | 3.9534 | 0.42146 | 2423.8046 | 0.28376 | 0 | 0 | 1
|  |  | 844 | 4.6 | 7.403 | 2.0564 | 0.49174 | 2.3023 | 10.6635 | 1 | 14.7105 | 156.8654 | 1497.955 | 107.6419 | 1142.1871 | 1.6299 | 268.4251 | 1412.2422 | 20.7269 | 3.2513 | 1271.0801 | 1.148 | 0 | 0 | 1
|  |  | 845 | 5.8 | 9.3342 | 2.5928 | 0.53645 | 2.861 | 13.2517 | 1 | 14.7105 | 194.9396 | 1861.5363 | 107.6419 | 1246.0223 | 2.5913 | 268.4251 | 1517.0387 | 22.265 | 4.3403 | 1199.6854 | 1.4464 | 0 | 0 | 1
|  |  | 846 | 3.5 | 5.6327 | 1.5646 | -1.0282 | 1.0505 | 4.8659 | 1 | 14.7105 | 71.5794 | 683.5329 | 107.6419 | -2388.2094 | 0.94361 | 268.4251 | -2118.8406 | 0 | 0 | 0 | 0 | 0 | 0 | 1
|  |  | 847 | 0.8 | 1.2875 | 0.35763 | -1.207 | -0.24587 | -1.1388 | 1 | 14.7105 | -16.7526 | -159.9758 | 107.6419 | -2803.5502 | 0.049299 | 268.4251 | -2535.0757 | 0 | 0 | 0 | 0 | 0 | 0 | 1
|  |  | 848 | 3.5 | 5.6327 | 1.5646 | 1.207 | 2.1681 | 10.0423 | 1 | 14.7105 | 147.7276 | 1410.6955 | 107.6419 | 2803.5502 | 0.94361 | 268.4251 | 3072.9189 | 45.1 | 6.6625 | 361.175 | 0.66843 | 0 | 0 | 1
|  |  | 849 | 3.8 | 6.1155 | 1.6987 | 0.13411 | 1.7658 | 8.1788 | 1 | 14.7105 | 120.3143 | 1148.9169 | 107.6419 | 311.5056 | 1.1123 | 268.4251 | 581.043 | 8.5277 | 1.026 | 2050.9524 | 0.58453 | 0 | 0 | 1
|  |  | 850 | 2.3 | 3.7015 | 1.0282 | -0.67056 | 0.69291 | 3.2094 | 1 | 14.7105 | 47.2119 | 450.8408 | 107.6419 | -1557.5279 | 0.40748 | 268.4251 | -1288.6952 | 0 | 0 | 0 | 0 | 0 | 0 | 1
|  |  | 851 | 0 | 0 | 0 | -1.0282 | -0.51409 | -2.3812 | 1 | 14.7105 | -35.0282 | -334.4948 | 107.6419 | -2388.2094 | 0 | 268.4251 | -2119.7842 | 0 | 0 | 0 | 0 | 0 | 0 | 1
|  |  | 852 | 1.2 | 1.9312 | 0.53645 | 0.53645 | 0.80467 | 3.727 | 1 | 14.7105 | 54.8268 | 523.5571 | 107.6419 | 1246.0223 | 0.11092 | 268.4251 | 1514.5584 | 22.2286 | 1.2187 | 1288.5593 | 0.43622 | 0 | 0 | 1
|  |  | 853 | 6.9 | 11.1044 | 3.0846 | 2.5481 | 4.3586 | 20.1882 | 1 | 14.7105 | 296.9782 | 2835.9342 | 107.6419 | 5918.6059 | 3.6674 | 268.4251 | 6190.6984 | 90.8584 | 26.983 | 55.3398 | 0.41479 | 0 | 0 | 1
|  |  | 854 | 13.8 | 22.2089 | 6.1691 | 3.0846 | 7.7114 | 35.7176 | 1 | 14.7105 | 525.423 | 5017.4221 | 107.6419 | 7164.6282 | 14.6694 | 268.4251 | 7447.7227 | 109.3072 | 57.4325 | 842.239 | 13.4366 | 0 | 1 | 2
|  |  | 855 | 18.8 | 30.2556 | 8.4043 | 2.2352 | 9.5219 | 44.1034 | 2 | 8.4699 | 373.5508 | 3567.149 | 40.6387 | 4498.0814 | 27.2251 | 268.4251 | 4793.7316 | 122.1937 | 45.6456 | 10492.5285 | 133.0381 | 0 | 0 | 2
|  |  | 856 | 23.8 | 38.3023 | 10.6395 | 2.2352 | 11.7571 | 54.4563 | 2 | 8.4699 | 461.2388 | 4404.508 | 40.6387 | 4498.0814 | 43.6323 | 268.4251 | 4810.1388 | 122.6119 | 56.5534 | 333.8471 | 5.2445 | 0 | 0 | 2
|  |  | 857 | 27.3 | 43.935 | 12.2042 | 1.5646 | 12.9865 | 60.1504 | 2 | 8.4699 | 509.4672 | 4865.0554 | 40.6387 | 3148.657 | 57.409 | 268.4251 | 3474.4911 | 88.5659 | 45.1214 | 524.9334 | 6.5794 | 0 | 1 | 3
|  |  | 858 | 30.7 | 49.4067 | 13.7241 | 1.5199 | 14.4841 | 67.0869 | 3 | 5.4639 | 366.556 | 3500.3531 | 21.2386 | 2922.1191 | 72.5991 | 268.4251 | 3263.1434 | 128.9395 | 47.2636 | 2117.8277 | 27.8045 | 0 | 0 | 3
|  |  | 859 | 33.8 | 54.3957 | 15.1099 | 1.3858 | 15.8028 | 73.1951 | 3 | 5.4639 | 399.9307 | 3819.0581 | 21.2386 | 2664.2851 | 88.001 | 268.4251 | 3020.7113 | 119.3601 | 47.7358 | 243.989 | 3.2353 | 0 | 0 | 3
|  |  | 860 | 37.6 | 60.5112 | 16.8087 | 1.6987 | 17.658 | 81.788 | 3 | 5.4639 | 446.8815 | 4267.4058 | 21.2386 | 3265.8979 | 108.9006 | 268.4251 | 3643.2236 | 143.958 | 64.3322 | 395.1909 | 7.0621 | 0 | 0 | 3
|  |  | 861 | 40.7 | 65.5001 | 18.1945 | 1.3858 | 18.8874 | 87.4821 | 3 | 5.4639 | 477.9935 | 4564.5037 | 21.2386 | 2664.2851 | 127.5978 | 268.4251 | 3060.3081 | 120.9247 | 57.8012 | 394.5786 | 6.3353 | 0 | 0 | 3
|  |  | 862 | 43.8 | 70.4891 | 19.5803 | 1.3858 | 20.2732 | 93.9009 | 3 | 5.4639 | 513.0653 | 4899.414 | 21.2386 | 2664.2851 | 147.7756 | 268.4251 | 3080.4858 | 121.722 | 62.4513 | 711.6516 | 12.3454 | 0 | 1 | 4
|  |  | 863 | 46.1 | 74.1906 | 20.6085 | 1.0282 | 21.1226 | 97.835 | 4 | 4.0797 | 399.1387 | 3811.4956 | 15.12 | 1947.5886 | 163.7029 | 268.4251 | 2379.7166 | 125.9356 | 50.2658 | 984.5116 | 13.7465 | 0 | 0 | 4
|  |  | 864 | 48 | 77.2483 | 21.4579 | 0.84937 | 21.8826 | 101.355 | 4 | 4.0797 | 413.4993 | 3948.6288 | 15.12 | 1608.8775 | 177.4749 | 268.4251 | 2054.7776 | 108.7397 | 44.9638 | 200.4513 | 2.5036 | 0 | 0 | 4
|  |  | 865 | 49.5 | 79.6623 | 22.1284 | 0.67056 | 22.4637 | 104.0468 | 4 | 4.0797 | 424.4809 | 4053.4953 | 15.12 | 1270.1665 | 188.7404 | 268.4251 | 1727.332 | 91.4111 | 38.8023 | 140.1288 | 1.5104 | 0 | 0 | 4
|  |  | 866 | 51.5 | 82.881 | 23.0225 | 0.89408 | 23.4695 | 108.7056 | 4 | 4.0797 | 443.4875 | 4234.9951 | 15.12 | 1693.5553 | 204.3002 | 268.4251 | 2166.2807 | 114.6404 | 50.8416 | 259.1465 | 3.6598 | 0 | 0 | 4
|  |  | 867 | 53 | 85.295 | 23.6931 | 0.67056 | 24.0283 | 111.2938 | 4 | 4.0797 | 454.0467 | 4335.8284 | 15.12 | 1270.1665 | 216.3745 | 268.4251 | 1754.9662 | 92.8735 | 42.1689 | 186.4367 | 2.1838 | 0 | 0 | 4
|  |  | 868 | 54.5 | 87.709 | 24.3636 | 0.67056 | 24.6989 | 114.3997 | 4 | 4.0797 | 466.7178 | 4456.8282 | 15.12 | 1270.1665 | 228.7955 | 268.4251 | 1767.3871 | 93.5308 | 43.6525 | 224.961 | 2.7278 | 0 | 0 | 4
|  |  | 869 | 55.7 | 89.6402 | 24.9001 | 0.53645 | 25.1683 | 116.5738 | 4 | 4.0797 | 475.5875 | 4541.5281 | 15.12 | 1016.1332 | 238.9818 | 268.4251 | 1523.5401 | 80.6264 | 38.3449 | 240.6515 | 2.5633 | 0 | 0 | 4
|  |  | 870 | 56.8 | 91.4105 | 25.3918 | 0.49174 | 25.6377 | 118.7479 | 4 | 4.0797 | 484.4573 | 4626.228 | 15.12 | 931.4554 | 248.5141 | 268.4251 | 1448.3947 | 76.6496 | 37.1335 | 292.5652 | 3.0178 | 0 | 0 | 4
|  |  | 871 | 58 | 93.3417 | 25.9283 | 0.53645 | 26.1965 | 121.3361 | 4 | 4.0797 | 495.0165 | 4727.0612 | 15.12 | 1016.1332 | 259.1257 | 268.4251 | 1543.684 | 81.6924 | 40.4391 | 366.6624 | 4.1187 | 0 | 0 | 4
|  |  | 872 | 59.1 | 95.112 | 26.42 | 0.49174 | 26.6659 | 123.5103 | 4 | 4.0797 | 503.8863 | 4811.7611 | 15.12 | 931.4554 | 269.0478 | 268.4251 | 1468.9283 | 77.7363 | 39.1702 | 454.3245 | 4.9433 | 0 | 1 | 5
|  |  | 873 | 60.3 | 97.0432 | 26.9564 | 0.53645 | 27.2247 | 126.0985 | 5 | 3.4184 | 431.0601 | 4116.3222 | 12.8234 | 1010.4269 | 280.0845 | 268.4251 | 1558.9365 | 98.4585 | 42.4415 | 585.5496 | 6.9032 | 0 | 0 | 5
|  |  | 874 | 61.1 | 98.3307 | 27.3141 | 0.35763 | 27.4929 | 127.3408 | 5 | 3.4184 | 435.307 | 4156.8771 | 12.8234 | 673.6179 | 287.5655 | 268.4251 | 1229.6086 | 77.659 | 33.8055 | 712.8549 | 6.694 | 0 | 0 | 5
|  |  | 875 | 61.8 | 99.4572 | 27.627 | 0.31293 | 27.7835 | 128.6867 | 5 | 3.4184 | 439.9078 | 4200.8116 | 12.8234 | 589.4157 | 294.1924 | 268.4251 | 1152.0332 | 72.7595 | 32.0075 | 842.5369 | 7.491 | 0 | 0 | 5
|  |  | 876 | 61.8 | 99.4572 | 27.627 | 0 | 27.627 | 127.962 | 5 | 3.4184 | 437.4304 | 4177.1545 | 12.8234 | 0 | 294.1924 | 268.4251 | 562.6175 | 35.5335 | 15.5434 | 1512.4461 | 6.5302 | 0 | 0 | 5
|  |  | 877 | 61.8 | 99.4572 | 27.627 | 0 | 27.627 | 127.962 | 5 | 3.4184 | 437.4304 | 4177.1545 | 12.8234 | 0 | 294.1924 | 268.4251 | 562.6175 | 35.5335 | 15.5434 | 1512.4461 | 6.5302 | 0 | 0 | 5
|  |  | 878 | 61.8 | 99.4572 | 27.627 | 0 | 27.627 | 127.962 | 5 | 3.4184 | 437.4304 | 4177.1545 | 12.8234 | 0 | 294.1924 | 268.4251 | 562.6175 | 35.5335 | 15.5434 | 1512.4461 | 6.5302 | 0 | 0 | 5
|  |  | 879 | 62.6 | 100.7447 | 27.9846 | 0.35763 | 28.1635 | 130.4467 | 5 | 3.4184 | 445.9242 | 4258.2643 | 12.8234 | 673.6179 | 301.8583 | 268.4251 | 1243.9013 | 78.5617 | 35.0325 | 949.7185 | 9.242 | 0 | 0 | 5
|  |  | 880 | 63.4 | 102.0322 | 28.3423 | 0.35763 | 28.5211 | 132.1032 | 5 | 3.4184 | 451.5868 | 4312.3375 | 12.8234 | 673.6179 | 309.6228 | 268.4251 | 1251.6659 | 79.052 | 35.6989 | 1108.602 | 10.9933 | 0 | 0 | 5
|  |  | 881 | 63 | 101.3884 | 28.1635 | -0.17882 | 28.074 | 130.0326 | 5 | 3.4184 | 444.5086 | 4244.746 | 12.8234 | -336.809 | 305.7282 | 268.4251 | 237.3444 | 0 | 0 | 0 | 0 | 0 | 0 | 5
|  |  | 882 | 63 | 101.3884 | 28.1635 | 0 | 28.1635 | 130.4467 | 5 | 3.4184 | 445.9242 | 4258.2643 | 12.8234 | 0 | 305.7282 | 268.4251 | 574.1534 | 36.2621 | 16.1701 | 722.2694 | 3.2442 | 0 | 0 | 5
|  |  | 883 | 62.6 | 100.7447 | 27.9846 | -0.17882 | 27.8952 | 129.2044 | 5 | 3.4184 | 441.6773 | 4217.7094 | 12.8234 | -336.809 | 301.8583 | 268.4251 | 233.4745 | 0 | 0 | 0 | 0 | 0 | 0 | 5
|  |  | 884 | 61.8 | 99.4572 | 27.627 | -0.35763 | 27.4482 | 127.1338 | 5 | 3.4184 | 434.5992 | 4150.1179 | 12.8234 | -673.6179 | 294.1924 | 268.4251 | -111.0004 | 0 | 0 | 0 | 0 | 0 | 0 | 5
|  |  | 885 | 61.8 | 99.4572 | 27.627 | 0 | 27.627 | 127.962 | 5 | 3.4184 | 437.4304 | 4177.1545 | 12.8234 | 0 | 294.1924 | 268.4251 | 562.6175 | 35.5335 | 15.5434 | 733.4101 | 3.1666 | 0 | 0 | 5
|  |  | 886 | 62.2 | 100.1009 | 27.8058 | 0.17882 | 27.8952 | 129.2044 | 5 | 3.4184 | 441.6773 | 4217.7094 | 12.8234 | 336.809 | 298.013 | 268.4251 | 903.2471 | 57.0468 | 25.1963 | 272.3008 | 1.9058 | 0 | 0 | 5
|  |  | 887 | 62.2 | 100.1009 | 27.8058 | 0 | 27.8058 | 128.7902 | 5 | 3.4184 | 440.2617 | 4204.1911 | 12.8234 | 0 | 298.013 | 268.4251 | 566.4381 | 35.7748 | 15.7503 | 729.261 | 3.1906 | 0 | 0 | 5
|  |  | 888 | 62.6 | 100.7447 | 27.9846 | 0.17882 | 28.074 | 130.0326 | 5 | 3.4184 | 444.5086 | 4244.746 | 12.8234 | 336.809 | 301.8583 | 268.4251 | 907.0924 | 57.2897 | 25.4657 | 273.7571 | 1.9365 | 0 | 0 | 5
|  |  | 889 | 63.7 | 102.515 | 28.4764 | 0.49174 | 28.7222 | 133.0349 | 5 | 3.4184 | 454.7719 | 4342.7537 | 12.8234 | 926.2246 | 312.5599 | 268.4251 | 1507.2097 | 95.1915 | 43.2904 | 195.6427 | 2.3526 | 0 | 0 | 5
|  |  | 890 | 64.5 | 103.8024 | 28.834 | 0.35763 | 29.0128 | 134.3808 | 5 | 3.4184 | 459.3727 | 4386.6882 | 12.8234 | 673.6179 | 320.46 | 268.4251 | 1262.5031 | 79.7365 | 36.6288 | 181.2386 | 1.844 | 0 | 0 | 5
|  |  | 891 | 64.9 | 104.4462 | 29.0128 | 0.17882 | 29.1022 | 134.7949 | 5 | 3.4184 | 460.7884 | 4400.2065 | 12.8234 | 336.809 | 324.447 | 268.4251 | 929.6811 | 58.7163 | 27.0558 | 293.3144 | 2.2044 | 0 | 0 | 5
|  |  | 892 | 66 | 106.2164 | 29.5046 | 0.49174 | 29.7504 | 137.7973 | 5 | 3.4184 | 471.0517 | 4498.2142 | 12.8234 | 926.2246 | 335.5385 | 268.4251 | 1530.1882 | 96.6428 | 45.5238 | 252.1107 | 3.1881 | 0 | 0 | 5
|  |  | 893 | 66 | 106.2164 | 29.5046 | 0 | 29.5046 | 136.6585 | 5 | 3.4184 | 467.1587 | 4461.0388 | 12.8234 | 0 | 335.5385 | 268.4251 | 603.9636 | 38.1448 | 17.8197 | 718.1843 | 3.5549 | 0 | 0 | 5
|  |  | 894 | 66.8 | 107.5039 | 29.8622 | 0.35763 | 30.041 | 139.1432 | 5 | 3.4184 | 475.6525 | 4542.1486 | 12.8234 | 673.6179 | 343.722 | 268.4251 | 1285.7651 | 81.2057 | 38.6257 | 240.9213 | 2.5849 | 0 | 0 | 5
|  |  | 895 | 66.4 | 106.8602 | 29.6834 | -0.17882 | 29.594 | 137.0726 | 5 | 3.4184 | 468.5744 | 4474.5571 | 12.8234 | -336.809 | 339.6179 | 268.4251 | 271.2341 | 0 | 0 | 0 | 0 | 0 | 0 | 5
|  |  | 896 | 66.8 | 107.5039 | 29.8622 | 0.17882 | 29.9516 | 138.729 | 5 | 3.4184 | 474.2369 | 4528.6303 | 12.8234 | 336.809 | 343.722 | 268.4251 | 948.9561 | 59.9337 | 28.4228 | 329.7523 | 2.6035 | 0 | 0 | 5
|  |  | 897 | 67.2 | 108.1476 | 30.041 | 0.17882 | 30.1304 | 139.5573 | 5 | 3.4184 | 477.0682 | 4555.6669 | 12.8234 | 336.809 | 347.8508 | 268.4251 | 953.0849 | 60.1944 | 28.7168 | 340.5727 | 2.7167 | 0 | 0 | 5
|  |  | 898 | 66.4 | 106.8602 | 29.6834 | -0.35763 | 29.5046 | 136.6585 | 5 | 3.4184 | 467.1587 | 4461.0388 | 12.8234 | -673.6179 | 339.6179 | 268.4251 | -65.5748 | 0 | 0 | 0 | 0 | 0 | 0 | 5
|  |  | 899 | 66.4 | 106.8602 | 29.6834 | 0 | 29.6834 | 137.4867 | 5 | 3.4184 | 469.99 | 4488.0754 | 12.8234 | 0 | 339.6179 | 268.4251 | 608.0431 | 38.4025 | 18.0488 | 721.2165 | 3.6159 | 0 | 0 | 5
|  |  | 900 | 66 | 106.2164 | 29.5046 | -0.17882 | 29.4152 | 136.2443 | 5 | 3.4184 | 465.7431 | 4447.5205 | 12.8234 | -336.809 | 335.5385 | 268.4251 | 267.1546 | 0 | 0 | 0 | 0 | 0 | 0 | 5
|  |  | 901 | 65.7 | 105.7336 | 29.3705 | -0.13411 | 29.3034 | 135.7267 | 5 | 3.4184 | 463.9736 | 4430.6227 | 12.8234 | -252.6067 | 332.495 | 268.4251 | 348.3135 | 0 | 0 | 0 | 0 | 0 | 0 | 5
|  |  | 902 | 65.7 | 105.7336 | 29.3705 | 0 | 29.3705 | 136.0373 | 5 | 3.4184 | 465.0353 | 4440.7614 | 12.8234 | 0 | 332.495 | 268.4251 | 600.9202 | 37.9526 | 17.6493 | 716.5672 | 3.513 | 0 | 0 | 5
|  |  | 903 | 66.4 | 106.8602 | 29.6834 | 0.31293 | 29.8398 | 138.2114 | 5 | 3.4184 | 472.4673 | 4511.7325 | 12.8234 | 589.4157 | 339.6179 | 268.4251 | 1197.4587 | 75.6285 | 35.732 | 231.7051 | 2.2998 | 0 | 0 | 5
|  |  | 904 | 66 | 106.2164 | 29.5046 | -0.17882 | 29.4152 | 136.2443 | 5 | 3.4184 | 465.7431 | 4447.5205 | 12.8234 | -336.809 | 335.5385 | 268.4251 | 267.1546 | 0 | 0 | 0 | 0 | 0 | 0 | 5
|  |  | 905 | 65.7 | 105.7336 | 29.3705 | -0.13411 | 29.3034 | 135.7267 | 5 | 3.4184 | 463.9736 | 4430.6227 | 12.8234 | -252.6067 | 332.495 | 268.4251 | 348.3135 | 0 | 0 | 0 | 0 | 0 | 0 | 5
|  |  | 906 | 65.3 | 105.0899 | 29.1916 | -0.17882 | 29.1022 | 134.7949 | 5 | 3.4184 | 460.7884 | 4400.2065 | 12.8234 | -336.809 | 328.4587 | 268.4251 | 260.0749 | 0 | 0 | 0 | 0 | 0 | 0 | 5
|  |  | 907 | 65.3 | 105.0899 | 29.1916 | 0 | 29.1916 | 135.209 | 5 | 3.4184 | 462.204 | 4413.7248 | 12.8234 | 0 | 328.4587 | 268.4251 | 596.8839 | 37.6977 | 17.424 | 715.226 | 3.4617 | 0 | 0 | 5
|  |  | 908 | 64.5 | 103.8024 | 28.834 | -0.35763 | 28.6552 | 132.7243 | 5 | 3.4184 | 453.7102 | 4332.615 | 12.8234 | -673.6179 | 320.46 | 268.4251 | -84.7327 | 0 | 0 | 0 | 0 | 0 | 0 | 5
|  |  | 909 | 64.5 | 103.8024 | 28.834 | 0 | 28.834 | 133.5526 | 5 | 3.4184 | 456.5415 | 4359.6516 | 12.8234 | 0 | 320.46 | 268.4251 | 588.8852 | 37.1925 | 16.9799 | 715.0676 | 3.3727 | 0 | 0 | 5
|  |  | 910 | 64.1 | 103.1587 | 28.6552 | -0.17882 | 28.5658 | 132.3102 | 5 | 3.4184 | 452.2946 | 4319.0967 | 12.8234 | -336.809 | 316.4977 | 268.4251 | 248.1138 | 0 | 0 | 0 | 0 | 0 | 0 | 5
|  |  | 911 | 63.7 | 102.515 | 28.4764 | -0.17882 | 28.387 | 131.482 | 5 | 3.4184 | 449.4633 | 4292.0601 | 12.8234 | -336.809 | 312.5599 | 268.4251 | 244.1761 | 0 | 0 | 0 | 0 | 0 | 0 | 5
|  |  | 912 | 63.7 | 102.515 | 28.4764 | 0 | 28.4764 | 131.8961 | 5 | 3.4184 | 450.879 | 4305.5784 | 12.8234 | 0 | 312.5599 | 268.4251 | 580.9851 | 36.6935 | 16.5443 | 717.8321 | 3.2989 | 0 | 0 | 5
|  |  | 913 | 63.7 | 102.515 | 28.4764 | 0 | 28.4764 | 131.8961 | 5 | 3.4184 | 450.879 | 4305.5784 | 12.8234 | 0 | 312.5599 | 268.4251 | 580.9851 | 36.6935 | 16.5443 | 717.8321 | 3.2989 | 0 | 0 | 5
|  |  | 914 | 64.5 | 103.8024 | 28.834 | 0.35763 | 29.0128 | 134.3808 | 5 | 3.4184 | 459.3727 | 4386.6882 | 12.8234 | 673.6179 | 320.46 | 268.4251 | 1262.5031 | 79.7365 | 36.6288 | 181.2386 | 1.844 | 0 | 0 | 5
|  |  | 915 | 64.5 | 103.8024 | 28.834 | 0 | 28.834 | 133.5526 | 5 | 3.4184 | 456.5415 | 4359.6516 | 12.8234 | 0 | 320.46 | 268.4251 | 588.8852 | 37.1925 | 16.9799 | 715.0676 | 3.3727 | 0 | 0 | 5
|  |  | 916 | 64.9 | 104.4462 | 29.0128 | 0.17882 | 29.1022 | 134.7949 | 5 | 3.4184 | 460.7884 | 4400.2065 | 12.8234 | 336.809 | 324.447 | 268.4251 | 929.6811 | 58.7163 | 27.0558 | 293.3144 | 2.2044 | 0 | 0 | 5
|  |  | 917 | 64.5 | 103.8024 | 28.834 | -0.17882 | 28.7446 | 133.1385 | 5 | 3.4184 | 455.1259 | 4346.1333 | 12.8234 | -336.809 | 320.46 | 268.4251 | 252.0762 | 0 | 0 | 0 | 0 | 0 | 0 | 5
|  |  | 918 | 64.1 | 103.1587 | 28.6552 | -0.17882 | 28.5658 | 132.3102 | 5 | 3.4184 | 452.2946 | 4319.0967 | 12.8234 | -336.809 | 316.4977 | 268.4251 | 248.1138 | 0 | 0 | 0 | 0 | 0 | 0 | 5
|  |  | 919 | 64.9 | 104.4462 | 29.0128 | 0.35763 | 29.1916 | 135.209 | 5 | 3.4184 | 462.204 | 4413.7248 | 12.8234 | 673.6179 | 324.447 | 268.4251 | 1266.4901 | 79.9883 | 36.9709 | 189.3611 | 1.9447 | 0 | 0 | 5
|  |  | 920 | 65.3 | 105.0899 | 29.1916 | 0.17882 | 29.281 | 135.6232 | 5 | 3.4184 | 463.6196 | 4427.2431 | 12.8234 | 336.809 | 328.4587 | 268.4251 | 933.6928 | 58.9697 | 27.3395 | 299.17 | 2.272 | 0 | 0 | 5
|  |  | 921 | 65.3 | 105.0899 | 29.1916 | 0 | 29.1916 | 135.209 | 5 | 3.4184 | 462.204 | 4413.7248 | 12.8234 | 0 | 328.4587 | 268.4251 | 596.8839 | 37.6977 | 17.424 | 715.226 | 3.4617 | 0 | 0 | 5
|  |  | 922 | 65.3 | 105.0899 | 29.1916 | 0 | 29.1916 | 135.209 | 5 | 3.4184 | 462.204 | 4413.7248 | 12.8234 | 0 | 328.4587 | 268.4251 | 596.8839 | 37.6977 | 17.424 | 715.226 | 3.4617 | 0 | 0 | 5
|  |  | 923 | 64.1 | 103.1587 | 28.6552 | -0.53645 | 28.387 | 131.482 | 5 | 3.4184 | 449.4633 | 4292.0601 | 12.8234 | -1010.4269 | 316.4977 | 268.4251 | -425.5041 | 0 | 0 | 0 | 0 | 0 | 0 | 5
|  |  | 924 | 63.4 | 102.0322 | 28.3423 | -0.31293 | 28.1858 | 130.5502 | 5 | 3.4184 | 446.2781 | 4261.6439 | 12.8234 | -589.4157 | 309.6228 | 268.4251 | -11.3677 | 0 | 0 | 0 | 0 | 0 | 0 | 5
|  |  | 925 | 63 | 101.3884 | 28.1635 | -0.17882 | 28.074 | 130.0326 | 5 | 3.4184 | 444.5086 | 4244.746 | 12.8234 | -336.809 | 305.7282 | 268.4251 | 237.3444 | 0 | 0 | 0 | 0 | 0 | 0 | 5
|  |  | 926 | 63.4 | 102.0322 | 28.3423 | 0.17882 | 28.4317 | 131.6891 | 5 | 3.4184 | 450.1711 | 4298.8192 | 12.8234 | 336.809 | 309.6228 | 268.4251 | 914.8569 | 57.78 | 26.0109 | 278.1948 | 2.01 | 0 | 0 | 5
|  |  | 927 | 64.1 | 103.1587 | 28.6552 | 0.31293 | 28.8117 | 133.4491 | 5 | 3.4184 | 456.1876 | 4356.272 | 12.8234 | 589.4157 | 316.4977 | 268.4251 | 1174.3385 | 74.1682 | 33.8346 | 181.0916 | 1.702 | 0 | 0 | 5
|  |  | 928 | 64.9 | 104.4462 | 29.0128 | 0.35763 | 29.1916 | 135.209 | 5 | 3.4184 | 462.204 | 4413.7248 | 12.8234 | 673.6179 | 324.447 | 268.4251 | 1266.4901 | 79.9883 | 36.9709 | 189.3611 | 1.9447 | 0 | 0 | 5
|  |  | 929 | 65.3 | 105.0899 | 29.1916 | 0.17882 | 29.281 | 135.6232 | 5 | 3.4184 | 463.6196 | 4427.2431 | 12.8234 | 336.809 | 328.4587 | 268.4251 | 933.6928 | 58.9697 | 27.3395 | 299.17 | 2.272 | 0 | 0 | 5
|  |  | 930 | 64.5 | 103.8024 | 28.834 | -0.35763 | 28.6552 | 132.7243 | 5 | 3.4184 | 453.7102 | 4332.615 | 12.8234 | -673.6179 | 320.46 | 268.4251 | -84.7327 | 0 | 0 | 0 | 0 | 0 | 0 | 5
|  |  | 931 | 64.1 | 103.1587 | 28.6552 | -0.17882 | 28.5658 | 132.3102 | 5 | 3.4184 | 452.2946 | 4319.0967 | 12.8234 | -336.809 | 316.4977 | 268.4251 | 248.1138 | 0 | 0 | 0 | 0 | 0 | 0 | 5
|  |  | 932 | 63.4 | 102.0322 | 28.3423 | -0.31293 | 28.1858 | 130.5502 | 5 | 3.4184 | 446.2781 | 4261.6439 | 12.8234 | -589.4157 | 309.6228 | 268.4251 | -11.3677 | 0 | 0 | 0 | 0 | 0 | 0 | 5
|  |  | 933 | 63.7 | 102.515 | 28.4764 | 0.13411 | 28.5434 | 132.2067 | 5 | 3.4184 | 451.9407 | 4315.7171 | 12.8234 | 252.6067 | 312.5599 | 268.4251 | 833.5918 | 52.6475 | 23.7936 | 351.69 | 2.3244 | 0 | 0 | 5
|  |  | 934 | 63.4 | 102.0322 | 28.3423 | -0.13411 | 28.2752 | 130.9644 | 5 | 3.4184 | 447.6938 | 4275.1622 | 12.8234 | -252.6067 | 309.6228 | 268.4251 | 325.4412 | 0 | 0 | 0 | 0 | 0 | 0 | 5
|  |  | 935 | 63.4 | 102.0322 | 28.3423 | 0 | 28.3423 | 131.2749 | 5 | 3.4184 | 448.7555 | 4285.3009 | 12.8234 | 0 | 309.6228 | 268.4251 | 578.048 | 36.508 | 16.3832 | 719.5225 | 3.2745 | 0 | 0 | 5
|  |  | 936 | 63.4 | 102.0322 | 28.3423 | 0 | 28.3423 | 131.2749 | 5 | 3.4184 | 448.7555 | 4285.3009 | 12.8234 | 0 | 309.6228 | 268.4251 | 578.048 | 36.508 | 16.3832 | 719.5225 | 3.2745 | 0 | 0 | 5
|  |  | 937 | 63.4 | 102.0322 | 28.3423 | 0 | 28.3423 | 131.2749 | 5 | 3.4184 | 448.7555 | 4285.3009 | 12.8234 | 0 | 309.6228 | 268.4251 | 578.048 | 36.508 | 16.3832 | 719.5225 | 3.2745 | 0 | 0 | 5
|  |  | 938 | 63.7 | 102.515 | 28.4764 | 0.13411 | 28.5434 | 132.2067 | 5 | 3.4184 | 451.9407 | 4315.7171 | 12.8234 | 252.6067 | 312.5599 | 268.4251 | 833.5918 | 52.6475 | 23.7936 | 351.69 | 2.3244 | 0 | 0 | 5
|  |  | 939 | 64.5 | 103.8024 | 28.834 | 0.35763 | 29.0128 | 134.3808 | 5 | 3.4184 | 459.3727 | 4386.6882 | 12.8234 | 673.6179 | 320.46 | 268.4251 | 1262.5031 | 79.7365 | 36.6288 | 181.2386 | 1.844 | 0 | 0 | 5
|  |  | 940 | 65.3 | 105.0899 | 29.1916 | 0.35763 | 29.3705 | 136.0373 | 5 | 3.4184 | 465.0353 | 4440.7614 | 12.8234 | 673.6179 | 328.4587 | 268.4251 | 1270.5018 | 80.2417 | 37.3152 | 198.3402 | 2.0559 | 0 | 0 | 5
|  |  | 941 | 64.9 | 104.4462 | 29.0128 | -0.17882 | 28.9234 | 133.9667 | 5 | 3.4184 | 457.9571 | 4373.1699 | 12.8234 | -336.809 | 324.447 | 268.4251 | 256.0632 | 0 | 0 | 0 | 0 | 0 | 0 | 5
|  |  | 942 | 63.7 | 102.515 | 28.4764 | -0.53645 | 28.2082 | 130.6538 | 5 | 3.4184 | 446.6321 | 4265.0235 | 12.8234 | -1010.4269 | 312.5599 | 268.4251 | -429.4418 | 0 | 0 | 0 | 0 | 0 | 0 | 5
|  |  | 943 | 63 | 101.3884 | 28.1635 | -0.31293 | 28.007 | 129.722 | 5 | 3.4184 | 443.4469 | 4234.6073 | 12.8234 | -589.4157 | 305.7282 | 268.4251 | -15.2623 | 0 | 0 | 0 | 0 | 0 | 0 | 5
|  |  | 944 | 59.9 | 96.3995 | 26.7776 | -1.3858 | 26.0847 | 120.8185 | 5 | 3.4184 | 413.0108 | 3943.9639 | 12.8234 | -2610.2694 | 276.3809 | 268.4251 | -2065.4633 | 0 | 0 | 0 | 0 | 0 | 0 | 5
|  |  | 945 | 55.3 | 88.9965 | 24.7213 | -2.0564 | 23.6931 | 109.7409 | 5 | 3.4184 | 375.1426 | 3582.3494 | 12.8234 | -3873.303 | 235.5617 | 268.4251 | -3369.3161 | 0 | 0 | 0 | 0 | 0 | 0 | 5
|  |  | 946 | 50.7 | 81.5935 | 22.6649 | -2.0564 | 21.6367 | 100.2162 | 5 | 3.4184 | 342.5831 | 3271.4285 | 12.8234 | -3873.303 | 198.0024 | 268.4251 | -3406.8755 | 0 | 0 | 0 | 0 | 0 | 0 | 5
|  |  | 947 | 49.2 | 79.1795 | 21.9943 | -0.67056 | 21.659 | 100.3197 | 5 | 3.4184 | 342.937 | 3274.8081 | 12.8234 | -1263.0336 | 186.4596 | 268.4251 | -808.1489 | 0 | 0 | 0 | 0 | 0 | 0 | 5
|  |  | 948 | 48 | 77.2483 | 21.4579 | -0.53645 | 21.1896 | 98.1456 | 5 | 3.4184 | 335.5049 | 3203.837 | 12.8234 | -1010.4269 | 177.4749 | 268.4251 | -564.5268 | 0 | 0 | 0 | 0 | 0 | 0 | 5
|  |  | 949 | 46.1 | 74.1906 | 20.6085 | -0.84937 | 20.1838 | 93.4868 | 5 | 3.4184 | 319.579 | 3051.7561 | 12.8234 | -1599.8425 | 163.7029 | 268.4251 | -1167.7145 | 0 | 0 | 0 | 0 | 0 | 0 | 5
|  |  | 950 | 44.2 | 71.1328 | 19.7591 | -0.84937 | 19.3344 | 89.5527 | 5 | 3.4184 | 306.1305 | 2923.3323 | 12.8234 | -1599.8425 | 150.487 | 268.4251 | -1180.9304 | 0 | 0 | 0 | 0 | 0 | 0 | 5
|  |  | 951 | 41.1 | 66.1439 | 18.3733 | -1.3858 | 17.6804 | 81.8915 | 5 | 3.4184 | 279.9413 | 2673.2437 | 12.8234 | -2610.2694 | 130.1182 | 268.4251 | -2211.726 | 0 | 0 | 0 | 0 | 0 | 0 | 5
|  |  | 952 | 39.9 | 64.2127 | 17.8369 | -0.53645 | 17.5686 | 81.3739 | 5 | 3.4184 | 278.1718 | 2656.3458 | 12.8234 | -1010.4269 | 122.631 | 268.4251 | -619.3707 | 0 | 0 | 0 | 0 | 0 | 0 | 5
|  |  | 953 | 36.1 | 58.0972 | 16.1381 | -1.6987 | 15.2887 | 70.8139 | 5 | 3.4184 | 242.0732 | 2311.6292 | 12.8234 | -3199.6851 | 100.385 | 268.4251 | -2830.8749 | 0 | 0 | 0 | 0 | 0 | 0 | 5
|  |  | 954 | 32.6 | 52.4645 | 14.5735 | -1.5646 | 13.7911 | 63.8775 | 5 | 3.4184 | 218.3613 | 2085.1977 | 12.8234 | -2947.0783 | 81.8634 | 268.4251 | -2596.7898 | 0 | 0 | 0 | 0 | 0 | 0 | 5
|  |  | 955 | 29.2 | 46.9927 | 13.0535 | -1.5199 | 12.2936 | 56.941 | 5 | 3.4184 | 194.6495 | 1858.7662 | 12.8234 | -2862.8761 | 65.678 | 268.4251 | -2528.7729 | 0 | 0 | 0 | 0 | 0 | 0 | 5
|  |  | 956 | 24.6 | 39.5898 | 10.9972 | -2.0564 | 9.969 | 46.174 | 5 | 3.4184 | 157.843 | 1507.2904 | 12.8234 | -3873.303 | 46.6149 | 268.4251 | -3558.2629 | 0 | 0 | 0 | 0 | 1 | 0 | 4
|  |  | 957 | 20.7 | 33.3133 | 9.2537 | -1.7435 | 8.382 | 38.8234 | 4 | 4.0797 | 158.3884 | 1512.4983 | 15.12 | -3302.4328 | 33.0062 | 268.4251 | -3001.0015 | 0 | 0 | 0 | 0 | 1 | 0 | 3
|  |  | 958 | 19.2 | 30.8993 | 8.5831 | -0.67056 | 8.2479 | 38.2022 | 3 | 5.4639 | 208.7333 | 1993.2566 | 21.2386 | -1289.1702 | 28.396 | 268.4251 | -992.3491 | 0 | 0 | 0 | 0 | 0 | 0 | 3
|  |  | 959 | 16.5 | 26.5541 | 7.3761 | -1.207 | 6.7726 | 31.3693 | 3 | 5.4639 | 171.3989 | 1636.7392 | 21.2386 | -2320.5064 | 20.9712 | 268.4251 | -2031.1101 | 0 | 0 | 0 | 0 | 1 | 0 | 2
|  |  | 960 | 15 | 24.1401 | 6.7056 | -0.67056 | 6.3703 | 29.5058 | 2 | 8.4699 | 249.9108 | 2386.4729 | 40.6387 | -1349.4244 | 17.3315 | 268.4251 | -1063.6677 | 0 | 0 | 0 | 0 | 0 | 0 | 2
|  |  | 961 | 11.9 | 19.1511 | 5.3198 | -1.3858 | 4.6269 | 21.4305 | 2 | 8.4699 | 181.5141 | 1733.333 | 40.6387 | -2788.8104 | 10.9081 | 268.4251 | -2509.4772 | 0 | 0 | 0 | 0 | 1 | 0 | 1
|  |  | 962 | 9.6 | 15.4497 | 4.2916 | -1.0282 | 3.7775 | 17.4964 | 1 | 14.7105 | 257.3811 | 2457.8097 | 107.6419 | -2388.2094 | 7.099 | 268.4251 | -2112.6852 | 0 | 0 | 0 | 0 | 0 | 0 | 1
|  |  | 963 | 8.4 | 13.5185 | 3.7551 | -0.53645 | 3.4869 | 16.1505 | 1 | 14.7105 | 237.5826 | 2268.7474 | 107.6419 | -1246.0223 | 5.4352 | 268.4251 | -972.162 | 0 | 0 | 0 | 0 | 0 | 0 | 1
|  |  | 964 | 5.8 | 9.3342 | 2.5928 | -1.1623 | 2.0117 | 9.3176 | 1 | 14.7105 | 137.0669 | 1308.8927 | 107.6419 | -2699.715 | 2.5913 | 268.4251 | -2428.6986 | 0 | 0 | 0 | 0 | 0 | 0 | 1
|  |  | 965 | 1.2 | 1.9312 | 0.53645 | -2.0564 | -0.49174 | -2.2776 | 1 | 14.7105 | -33.5052 | -319.9516 | 107.6419 | -4776.4188 | 0.11092 | 268.4251 | -4507.8827 | 0 | 0 | 0 | 0 | 0 | 0 | 1
|  |  | 966 | 0 | 0 | 0 | -0.53645 | -0.26822 | -1.2423 | 1 | 14.7105 | -18.2756 | -174.519 | 107.6419 | -1246.0223 | 0 | 268.4251 | -977.5971 | 0 | 0 | 0 | 0 | 0 | 0 | 1
|  |  | 967 | 0 | 0 | 0 | 0 | 0 | 0 | 1 | 14.7105 | 0 | 0 | 107.6419 | 0 | 0 | 268.4251 | 268.4251 | 3.9396 | 0 | 0 | 0 | 0 | 0 | 1
|  |  | 968 | 0 | 0 | 0 | 0 | 0 | 0 | 1 | 14.7105 | 0 | 0 | 107.6419 | 0 | 0 | 268.4251 | 268.4251 | 3.9396 | 0 | 0 | 0 | 0 | 0 | 1
|  |  | 969 | 1.2 | 1.9312 | 0.53645 | 0.53645 | 0.80467 | 3.727 | 1 | 14.7105 | 54.8268 | 523.5571 | 107.6419 | 1246.0223 | 0.11092 | 268.4251 | 1514.5584 | 22.2286 | 1.2187 | 1288.5593 | 0.43622 | 0 | 0 | 1
|  |  | 970 | 3.1 | 4.989 | 1.3858 | 0.84937 | 1.8105 | 8.3859 | 1 | 14.7105 | 123.3602 | 1178.0035 | 107.6419 | 1972.8686 | 0.74025 | 268.4251 | 2242.034 | 32.9054 | 4.0592 | 708.4871 | 0.79886 | 0 | 0 | 1
|  |  | 971 | 5 | 8.0467 | 2.2352 | 0.84937 | 2.6599 | 12.32 | 1 | 14.7105 | 181.2329 | 1730.6471 | 107.6419 | 1972.8686 | 1.9257 | 268.4251 | 2243.2195 | 32.9228 | 5.9667 | 729.9619 | 1.2099 | 0 | 0 | 1
|  |  | 972 | 8.4 | 13.5185 | 3.7551 | 1.5199 | 4.5151 | 20.9129 | 1 | 14.7105 | 307.639 | 2937.737 | 107.6419 | 3530.3965 | 5.4352 | 268.4251 | 3804.2568 | 55.8335 | 17.1766 | 210.4929 | 1.0043 | 0 | 0 | 1
|  |  | 973 | 11.5 | 18.5074 | 5.1409 | 1.3858 | 5.8339 | 27.0211 | 1 | 14.7105 | 397.4939 | 3795.7889 | 107.6419 | 3218.8909 | 10.1871 | 268.4251 | 3497.5031 | 51.3314 | 20.4039 | 335.8117 | 1.9033 | 0 | 0 | 1
|  |  | 974 | 14.6 | 23.4964 | 6.5268 | 1.3858 | 7.2197 | 33.4399 | 1 | 14.7105 | 491.9178 | 4697.4706 | 107.6419 | 3218.8909 | 16.4195 | 268.4251 | 3503.7356 | 51.4229 | 25.2958 | 567.2183 | 3.9856 | 0 | 0 | 1
|  |  | 975 | 16.9 | 27.1978 | 7.555 | 1.0282 | 8.0691 | 37.374 | 1 | 14.7105 | 549.7905 | 5250.1142 | 107.6419 | 2388.2094 | 22.0003 | 268.4251 | 2678.6348 | 39.3132 | 21.614 | 1882.6801 | 11.3034 | 0 | 1 | 2
|  |  | 976 | 18.8 | 30.2556 | 8.4043 | 0.84937 | 8.829 | 40.894 | 2 | 8.4699 | 346.3676 | 3307.5678 | 40.6387 | 1709.2709 | 27.2251 | 268.4251 | 2004.9212 | 51.1061 | 17.7015 | 297.9515 | 1.4651 | 0 | 0 | 2
|  |  | 977 | 21.1 | 33.9571 | 9.4325 | 1.0282 | 9.9466 | 46.0705 | 2 | 8.4699 | 390.2116 | 3726.2472 | 40.6387 | 2069.1174 | 34.2941 | 268.4251 | 2371.8367 | 60.4588 | 23.5917 | 198.7139 | 1.3022 | 0 | 0 | 2
|  |  | 978 | 23.8 | 38.3023 | 10.6395 | 1.207 | 11.243 | 52.0752 | 2 | 8.4699 | 441.0706 | 4211.9154 | 40.6387 | 2428.9639 | 43.6323 | 268.4251 | 2741.0214 | 69.8695 | 30.8174 | 169.4163 | 1.4503 | 0 | 0 | 2
|  |  | 979 | 26.5 | 42.6475 | 11.8465 | 1.207 | 12.45 | 57.6657 | 2 | 8.4699 | 488.4221 | 4664.0892 | 40.6387 | 2428.9639 | 54.0936 | 268.4251 | 2751.4827 | 70.1361 | 34.256 | 339.9812 | 3.2351 | 0 | 0 | 2
|  |  | 980 | 28 | 45.0615 | 12.5171 | 0.67056 | 12.8524 | 59.5293 | 2 | 8.4699 | 504.2059 | 4814.8138 | 40.6387 | 1349.4244 | 60.3908 | 268.4251 | 1678.2403 | 42.7789 | 21.5694 | 848.9684 | 5.0866 | 0 | 1 | 3
|  |  | 981 | 29.6 | 47.6365 | 13.2324 | 0.71526 | 13.59 | 62.9457 | 3 | 5.4639 | 343.9291 | 3284.2819 | 21.2386 | 1375.1149 | 67.4898 | 268.4251 | 1711.0298 | 67.6095 | 23.2529 | 1260.7947 | 8.1436 | 0 | 0 | 3
|  |  | 982 | 30.7 | 49.4067 | 13.7241 | 0.49174 | 13.97 | 64.7057 | 3 | 5.4639 | 353.5455 | 3376.1122 | 21.2386 | 945.3915 | 72.5991 | 268.4251 | 1286.4157 | 50.8313 | 17.9712 | 303.4628 | 1.5149 | 0 | 0 | 3
|  |  | 983 | 32.6 | 52.4645 | 14.5735 | 0.84937 | 14.9982 | 69.468 | 3 | 5.4639 | 379.5665 | 3624.5941 | 21.2386 | 1632.9489 | 81.8634 | 268.4251 | 1983.2375 | 78.3654 | 29.7449 | 100.2036 | 0.82793 | 0 | 0 | 3
|  |  | 984 | 34.2 | 55.0394 | 15.2887 | 0.71526 | 15.6464 | 72.4704 | 3 | 5.4639 | 395.971 | 3781.2457 | 21.2386 | 1375.1149 | 90.0962 | 268.4251 | 1733.6363 | 68.5027 | 27.1251 | 138.5631 | 1.044 | 0 | 0 | 3
|  |  | 985 | 35.3 | 56.8097 | 15.7805 | 0.49174 | 16.0263 | 74.2304 | 3 | 5.4639 | 405.5874 | 3873.0759 | 21.2386 | 945.3915 | 95.9851 | 268.4251 | 1309.8017 | 51.7554 | 20.9913 | 317.5867 | 1.8518 | 0 | 0 | 3
|  |  | 986 | 36.1 | 58.0972 | 16.1381 | 0.35763 | 16.3169 | 75.5763 | 3 | 5.4639 | 412.9412 | 3943.299 | 21.2386 | 687.5574 | 100.385 | 268.4251 | 1056.3676 | 41.7412 | 17.2367 | 531.6926 | 2.5457 | 0 | 0 | 3
|  |  | 987 | 36.9 | 59.3846 | 16.4957 | 0.35763 | 16.6746 | 77.2327 | 3 | 5.4639 | 421.9919 | 4029.7275 | 21.2386 | 687.5574 | 104.8835 | 268.4251 | 1060.8661 | 41.919 | 17.6895 | 533.3753 | 2.6209 | 0 | 0 | 3
|  |  | 988 | 38 | 61.1549 | 16.9875 | 0.49174 | 17.2333 | 79.821 | 3 | 5.4639 | 436.1337 | 4164.772 | 21.2386 | 945.3915 | 111.2299 | 268.4251 | 1325.0466 | 52.3578 | 22.835 | 332.2001 | 2.1072 | 0 | 0 | 3
|  |  | 989 | 38 | 61.1549 | 16.9875 | 0 | 16.9875 | 78.6821 | 3 | 5.4639 | 429.9113 | 4105.3524 | 21.2386 | 0 | 111.2299 | 268.4251 | 379.6551 | 15.0017 | 6.4494 | 1710.5318 | 3.0644 | 0 | 0 | 3
|  |  | 990 | 38 | 61.1549 | 16.9875 | 0 | 16.9875 | 78.6821 | 3 | 5.4639 | 429.9113 | 4105.3524 | 21.2386 | 0 | 111.2299 | 268.4251 | 379.6551 | 15.0017 | 6.4494 | 1710.5318 | 3.0644 | 0 | 0 | 3
|  |  | 991 | 38 | 61.1549 | 16.9875 | 0 | 16.9875 | 78.6821 | 3 | 5.4639 | 429.9113 | 4105.3524 | 21.2386 | 0 | 111.2299 | 268.4251 | 379.6551 | 15.0017 | 6.4494 | 1710.5318 | 3.0644 | 0 | 0 | 3
|  |  | 992 | 38 | 61.1549 | 16.9875 | 0 | 16.9875 | 78.6821 | 3 | 5.4639 | 429.9113 | 4105.3524 | 21.2386 | 0 | 111.2299 | 268.4251 | 379.6551 | 15.0017 | 6.4494 | 1710.5318 | 3.0644 | 0 | 0 | 3
|  |  | 993 | 37.2 | 59.8674 | 16.6298 | -0.35763 | 16.451 | 76.1974 | 3 | 5.4639 | 416.3352 | 3975.7097 | 21.2386 | -687.5574 | 106.5959 | 268.4251 | -312.5364 | 0 | 0 | 0 | 0 | 0 | 0 | 3
|  |  | 994 | 36.9 | 59.3846 | 16.4957 | -0.13411 | 16.4287 | 76.0939 | 3 | 5.4639 | 415.7695 | 3970.3079 | 21.2386 | -257.834 | 104.8835 | 268.4251 | 115.4746 | 0 | 0 | 0 | 0 | 0 | 0 | 3
|  |  | 995 | 36.1 | 58.0972 | 16.1381 | -0.35763 | 15.9593 | 73.9198 | 3 | 5.4639 | 403.8904 | 3856.8706 | 21.2386 | -687.5574 | 100.385 | 268.4251 | -318.7473 | 0 | 0 | 0 | 0 | 0 | 0 | 3
|  |  | 996 | 35.7 | 57.4534 | 15.9593 | -0.17882 | 15.8699 | 73.5057 | 3 | 5.4639 | 401.6277 | 3835.2635 | 21.2386 | -343.7787 | 98.1727 | 268.4251 | 22.8192 | 0 | 0 | 0 | 0 | 0 | 0 | 3
|  |  | 997 | 34.9 | 56.166 | 15.6017 | -0.35763 | 15.4228 | 71.4351 | 3 | 5.4639 | 390.3142 | 3727.2279 | 21.2386 | -687.5574 | 93.8221 | 268.4251 | -325.3102 | 0 | 0 | 0 | 0 | 0 | 0 | 3
|  |  | 998 | 34.9 | 56.166 | 15.6017 | 0 | 15.6017 | 72.2633 | 3 | 5.4639 | 394.8396 | 3770.4421 | 21.2386 | 0 | 93.8221 | 268.4251 | 362.2473 | 14.3138 | 5.6517 | 1732.5047 | 2.7199 | 0 | 0 | 3
|  |  | 999 | 33.8 | 54.3957 | 15.1099 | -0.49174 | 14.864 | 68.8469 | 3 | 5.4639 | 376.1724 | 3592.1834 | 21.2386 | -945.3915 | 88.001 | 268.4251 | -588.9653 | 0 | 0 | 0 | 0 | 0 | 0 | 3
|  |  | 1000 | 31.5 | 50.6942 | 14.0817 | -1.0282 | 13.5676 | 62.8422 | 3 | 5.4639 | 343.3634 | 3278.8802 | 21.2386 | -1976.7277 | 76.4321 | 268.4251 | -1631.8705 | 0 | 0 | 0 | 0 | 0 | 0 | 3
|  |  | 1001 | 28.8 | 46.349 | 12.8747 | -1.207 | 12.2712 | 56.8375 | 3 | 5.4639 | 310.5544 | 2965.577 | 21.2386 | -2320.5064 | 63.891 | 268.4251 | -1988.1903 | 0 | 0 | 0 | 0 | 0 | 0 | 3
|  |  | 1002 | 25.7 | 41.36 | 11.4889 | -1.3858 | 10.796 | 50.0046 | 3 | 5.4639 | 273.22 | 2609.0595 | 21.2386 | -2664.2851 | 50.8769 | 268.4251 | -2344.9831 | 0 | 0 | 0 | 0 | 0 | 0 | 3
|  |  | 1003 | 24.6 | 39.5898 | 10.9972 | -0.49174 | 10.7513 | 49.7975 | 3 | 5.4639 | 272.0886 | 2598.2559 | 21.2386 | -945.3915 | 46.6149 | 268.4251 | -630.3515 | 0 | 0 | 0 | 0 | 0 | 0 | 3
|  |  | 1004 | 23.4 | 37.6586 | 10.4607 | -0.53645 | 10.1925 | 47.2093 | 3 | 5.4639 | 257.9468 | 2463.2115 | 21.2386 | -1031.3362 | 42.178 | 268.4251 | -720.733 | 0 | 0 | 0 | 0 | 0 | 0 | 3
|  |  | 1005 | 22.3 | 35.8883 | 9.969 | -0.49174 | 9.7231 | 45.0352 | 3 | 5.4639 | 246.0677 | 2349.7741 | 21.2386 | -945.3915 | 38.3058 | 268.4251 | -638.6606 | 0 | 0 | 0 | 0 | 0 | 0 | 3
|  |  | 1006 | 21.5 | 34.6008 | 9.6113 | -0.35763 | 9.4325 | 43.6893 | 3 | 5.4639 | 238.7139 | 2279.551 | 21.2386 | -687.5574 | 35.6067 | 268.4251 | -383.5256 | 0 | 0 | 0 | 0 | 0 | 0 | 3
|  |  | 1007 | 20 | 32.1868 | 8.9408 | -0.67056 | 8.6055 | 39.8587 | 3 | 5.4639 | 217.784 | 2079.6851 | 21.2386 | -1289.1702 | 30.8116 | 268.4251 | -989.9335 | 0 | 0 | 0 | 0 | 0 | 0 | 3
|  |  | 1008 | 20 | 32.1868 | 8.9408 | 0 | 8.9408 | 41.4117 | 3 | 5.4639 | 226.2691 | 2160.7118 | 21.2386 | 0 | 30.8116 | 268.4251 | 299.2368 | 11.824 | 2.6754 | 1823.4577 | 1.3551 | 0 | 0 | 3
|  |  | 1009 | 19.2 | 30.8993 | 8.5831 | -0.35763 | 8.4043 | 38.927 | 3 | 5.4639 | 212.693 | 2031.0691 | 21.2386 | -687.5574 | 28.396 | 268.4251 | -390.7363 | 0 | 0 | 0 | 0 | 0 | 0 | 3
|  |  | 1010 | 19.2 | 30.8993 | 8.5831 | 0 | 8.5831 | 39.7552 | 3 | 5.4639 | 217.2184 | 2074.2833 | 21.2386 | 0 | 28.396 | 268.4251 | 296.8211 | 11.7286 | 2.5477 | 1829.6129 | 1.2948 | 0 | 0 | 3
|  |  | 1011 | 18 | 28.9681 | 8.0467 | -0.53645 | 7.7785 | 36.0281 | 3 | 5.4639 | 196.8541 | 1879.8193 | 21.2386 | -1031.3362 | 24.9574 | 268.4251 | -737.9536 | 0 | 0 | 0 | 0 | 0 | 0 | 3
|  |  | 1012 | 11.9 | 19.1511 | 5.3198 | -2.7269 | 3.9563 | 18.3247 | 3 | 5.4639 | 100.1241 | 956.115 | 21.2386 | -5242.6255 | 10.9081 | 268.4251 | -4963.2923 | 0 | 0 | 0 | 0 | 1 | 0 | 2
|  |  | 1013 | 6.9 | 11.1044 | 3.0846 | -2.2352 | 1.967 | 9.1106 | 2 | 8.4699 | 77.1654 | 736.8759 | 40.6387 | -4498.0814 | 3.6674 | 268.4251 | -4225.9889 | 0 | 0 | 0 | 0 | 1 | 0 | 1
|  |  | 1014 | 2.7 | 4.3452 | 1.207 | -1.8776 | 0.26822 | 1.2423 | 1 | 14.7105 | 18.2756 | 174.519 | 107.6419 | -4361.078 | 0.56154 | 268.4251 | -4092.0913 | 0 | 0 | 0 | 0 | 0 | 0 | 1
|  |  | 1015 | 0.8 | 1.2875 | 0.35763 | -0.84937 | -0.067056 | -0.31059 | 1 | 14.7105 | -4.5689 | -43.6298 | 107.6419 | -1972.8686 | 0.049299 | 268.4251 | -1704.3942 | 0 | 0 | 0 | 0 | 0 | 0 | 1
|  |  | 1016 | 0.4 | 0.64374 | 0.17882 | -0.17882 | 0.089408 | 0.41412 | 1 | 14.7105 | 6.0919 | 58.173 | 107.6419 | -415.3408 | 0.012325 | 268.4251 | -146.9033 | 0 | 0 | 0 | 0 | 0 | 0 | 1
|  |  | 1017 | 0 | 0 | 0 | -0.17882 | -0.089408 | -0.41412 | 1 | 14.7105 | -6.0919 | -58.173 | 107.6419 | -415.3408 | 0 | 268.4251 | -146.9156 | 0 | 0 | 0 | 0 | 0 | 0 | 1
|  |  | 1018 | 0 | 0 | 0 | 0 | 0 | 0 | 1 | 14.7105 | 0 | 0 | 107.6419 | 0 | 0 | 268.4251 | 268.4251 | 3.9396 | 0 | 0 | 0 | 0 | 0 | 1
|  |  | 1019 | 0 | 0 | 0 | 0 | 0 | 0 | 1 | 14.7105 | 0 | 0 | 107.6419 | 0 | 0 | 268.4251 | 268.4251 | 3.9396 | 0 | 0 | 0 | 0 | 0 | 1
|  |  | 1020 | 0 | 0 | 0 | 0 | 0 | 0 | 1 | 14.7105 | 0 | 0 | 107.6419 | 0 | 0 | 268.4251 | 268.4251 | 3.9396 | 0 | 0 | 0 | 0 | 0 | 1
|  |  | 1021 | 0 | 0 | 0 | 0 | 0 | 0 | 1 | 14.7105 | 0 | 0 | 107.6419 | 0 | 0 | 268.4251 | 268.4251 | 3.9396 | 0 | 0 | 0 | 0 | 0 | 1
|  |  | 1022 | 0 | 0 | 0 | 0 | 0 | 0 | 1 | 14.7105 | 0 | 0 | 107.6419 | 0 | 0 | 268.4251 | 268.4251 | 3.9396 | 0 | 0 | 0 | 0 | 0 | 1
|  |  | 1023 | 0 | 0 | 0 | 0 | 0 | 0 | 1 | 14.7105 | 0 | 0 | 107.6419 | 0 | 0 | 268.4251 | 268.4251 | 3.9396 | 0 | 0 | 0 | 0 | 0 | 1
|  |  | 1024 | 0 | 0 | 0 | 0 | 0 | 0 | 1 | 14.7105 | 0 | 0 | 107.6419 | 0 | 0 | 268.4251 | 268.4251 | 3.9396 | 0 | 0 | 0 | 0 | 0 | 1
|  |  | 1025 | 0 | 0 | 0 | 0 | 0 | 0 | 1 | 14.7105 | 0 | 0 | 107.6419 | 0 | 0 | 268.4251 | 268.4251 | 3.9396 | 0 | 0 | 0 | 0 | 0 | 1
|  |  | 1026 | 0 | 0 | 0 | 0 | 0 | 0 | 1 | 14.7105 | 0 | 0 | 107.6419 | 0 | 0 | 268.4251 | 268.4251 | 3.9396 | 0 | 0 | 0 | 0 | 0 | 1
|  |  | 1027 | 0 | 0 | 0 | 0 | 0 | 0 | 1 | 14.7105 | 0 | 0 | 107.6419 | 0 | 0 | 268.4251 | 268.4251 | 3.9396 | 0 | 0 | 0 | 0 | 0 | 1
|  |  | 1028 | 0 | 0 | 0 | 0 | 0 | 0 | 1 | 14.7105 | 0 | 0 | 107.6419 | 0 | 0 | 268.4251 | 268.4251 | 3.9396 | 0 | 0 | 0 | 0 | 0 | 1
|  |  | 1029 | 0 | 0 | 0 | 0 | 0 | 0 | 1 | 14.7105 | 0 | 0 | 107.6419 | 0 | 0 | 268.4251 | 268.4251 | 3.9396 | 0 | 0 | 0 | 0 | 0 | 1
|  |  | 1030 | 0 | 0 | 0 | 0 | 0 | 0 | 1 | 14.7105 | 0 | 0 | 107.6419 | 0 | 0 | 268.4251 | 268.4251 | 3.9396 | 0 | 0 | 0 | 0 | 0 | 1
|  |  | 1031 | 0 | 0 | 0 | 0 | 0 | 0 | 1 | 14.7105 | 0 | 0 | 107.6419 | 0 | 0 | 268.4251 | 268.4251 | 3.9396 | 0 | 0 | 0 | 0 | 0 | 1
|  |  | 1032 | 0.4 | 0.64374 | 0.17882 | 0.17882 | 0.26822 | 1.2423 | 1 | 14.7105 | 18.2756 | 174.519 | 107.6419 | 415.3408 | 0.012325 | 268.4251 | 683.7782 | 10.0355 | 0.18341 | 2443.4815 | 0.12449 | 0 | 0 | 1
|  |  | 1033 | 2.7 | 4.3452 | 1.207 | 1.0282 | 1.7211 | 7.9717 | 1 | 14.7105 | 117.2683 | 1119.8304 | 107.6419 | 2388.2094 | 0.56154 | 268.4251 | 2657.1961 | 38.9986 | 4.5733 | 507.1628 | 0.64428 | 0 | 0 | 1
|  |  | 1034 | 6.1 | 9.817 | 2.7269 | 1.5199 | 3.4869 | 16.1505 | 1 | 14.7105 | 237.5826 | 2268.7474 | 107.6419 | 3530.3965 | 2.8663 | 268.4251 | 3801.6879 | 55.7958 | 13.2561 | 186.0236 | 0.68499 | 0 | 0 | 1
|  |  | 1035 | 9.2 | 14.8059 | 4.1128 | 1.3858 | 4.8057 | 22.2588 | 1 | 14.7105 | 327.4375 | 3126.7993 | 107.6419 | 3218.8909 | 6.5197 | 268.4251 | 3493.8358 | 51.2776 | 16.7902 | 293.6951 | 1.3698 | 0 | 0 | 1
|  |  | 1036 | 11.5 | 18.5074 | 5.1409 | 1.0282 | 5.655 | 26.1929 | 1 | 14.7105 | 385.3102 | 3679.4429 | 107.6419 | 2388.2094 | 10.1871 | 268.4251 | 2666.8216 | 39.1399 | 15.081 | 607.6846 | 2.5457 | 0 | 0 | 1
|  |  | 1037 | 14.2 | 22.8526 | 6.348 | 1.207 | 6.9515 | 32.1976 | 1 | 14.7105 | 473.6422 | 4522.9515 | 107.6419 | 2803.5502 | 15.5321 | 268.4251 | 3087.5074 | 45.3141 | 21.4627 | 578.4764 | 3.4488 | 0 | 0 | 1
|  |  | 1038 | 16.1 | 25.9104 | 7.1973 | 0.84937 | 7.622 | 35.3034 | 1 | 14.7105 | 519.3312 | 4959.2491 | 107.6419 | 1972.8686 | 19.9667 | 268.4251 | 2261.2605 | 33.1876 | 17.2354 | 1358.9171 | 6.5059 | 0 | 1 | 2
|  |  | 1039 | 18 | 28.9681 | 8.0467 | 0.84937 | 8.4714 | 39.2375 | 2 | 8.4699 | 332.3375 | 3173.5903 | 40.6387 | 1709.2709 | 24.9574 | 268.4251 | 2002.6535 | 51.0483 | 16.9652 | 3276.6837 | 15.4416 | 0 | 0 | 2
|  |  | 1040 | 20 | 32.1868 | 8.9408 | 0.89408 | 9.3878 | 43.4822 | 2 | 8.4699 | 368.2896 | 3516.9075 | 40.6387 | 1799.2325 | 30.8116 | 268.4251 | 2098.4693 | 53.4906 | 19.7 | 273.6871 | 1.4977 | 0 | 0 | 2
|  |  | 1041 | 21.5 | 34.6008 | 9.6113 | 0.67056 | 9.9466 | 46.0705 | 2 | 8.4699 | 390.2116 | 3726.2472 | 40.6387 | 1349.4244 | 35.6067 | 268.4251 | 1653.4562 | 42.1471 | 16.4463 | 513.6546 | 2.3466 | 0 | 0 | 2
|  |  | 1042 | 23 | 37.0148 | 10.2819 | 0.67056 | 10.6172 | 49.1763 | 2 | 8.4699 | 416.518 | 3977.4549 | 40.6387 | 1349.4244 | 40.7484 | 268.4251 | 1658.5979 | 42.2782 | 17.6096 | 525.1262 | 2.5687 | 0 | 0 | 2
|  |  | 1043 | 24.2 | 38.946 | 10.8183 | 0.53645 | 11.0866 | 51.3504 | 2 | 8.4699 | 434.9324 | 4153.3003 | 40.6387 | 1079.5395 | 45.1113 | 268.4251 | 1393.076 | 35.5099 | 15.4444 | 738.8023 | 3.1695 | 0 | 0 | 2
|  |  | 1044 | 25 | 40.2335 | 11.176 | 0.35763 | 11.3548 | 52.5928 | 2 | 8.4699 | 445.455 | 4253.7834 | 40.6387 | 719.693 | 48.1431 | 268.4251 | 1036.2613 | 26.4146 | 11.7665 | 1109.4683 | 3.6263 | 0 | 0 | 2
|  |  | 1045 | 25.7 | 41.36 | 11.4889 | 0.31293 | 11.6454 | 53.9387 | 2 | 8.4699 | 456.8544 | 4362.64 | 40.6387 | 629.7314 | 50.8769 | 268.4251 | 949.0334 | 24.1912 | 11.0518 | 1238.2099 | 3.8012 | 0 | 0 | 2
|  |  | 1046 | 26.9 | 43.2912 | 12.0253 | 0.53645 | 12.2936 | 56.941 | 2 | 8.4699 | 482.2839 | 4605.4741 | 40.6387 | 1079.5395 | 55.739 | 268.4251 | 1403.7036 | 35.7808 | 17.2565 | 870.1535 | 4.1711 | 0 | 0 | 2
|  |  | 1047 | 27.6 | 44.4178 | 12.3383 | 0.31293 | 12.4947 | 57.8728 | 2 | 8.4699 | 490.1759 | 4680.8364 | 40.6387 | 629.7314 | 58.6776 | 268.4251 | 956.8342 | 24.39 | 11.9554 | 1382.2738 | 4.5904 | 0 | 0 | 2
|  |  | 1048 | 27.6 | 44.4178 | 12.3383 | 0 | 12.3383 | 57.1481 | 2 | 8.4699 | 484.0377 | 4622.2213 | 40.6387 | 0 | 58.6776 | 268.4251 | 327.1028 | 8.338 | 4.0359 | 2346.253 | 2.6303 | 0 | 0 | 2
|  |  | 1049 | 28.4 | 45.7053 | 12.6959 | 0.35763 | 12.8747 | 59.6328 | 2 | 8.4699 | 505.0828 | 4823.1874 | 40.6387 | 719.693 | 62.1285 | 268.4251 | 1050.2467 | 26.7711 | 13.5216 | 1408.3556 | 5.2898 | 0 | 1 | 3
|  |  | 1050 | 29.2 | 46.9927 | 13.0535 | 0.35763 | 13.2324 | 61.2892 | 3 | 5.4639 | 334.8783 | 3197.8535 | 21.2386 | 687.5574 | 65.678 | 268.4251 | 1021.6606 | 40.3698 | 13.519 | 1594.9206 | 5.9894 | 0 | 0 | 3
|  |  | 1051 | 29.2 | 46.9927 | 13.0535 | 0 | 13.0535 | 60.461 | 3 | 5.4639 | 330.3529 | 3154.6392 | 21.2386 | 0 | 65.678 | 268.4251 | 334.1032 | 13.2017 | 4.3612 | 2598.0789 | 3.1474 | 0 | 0 | 3
|  |  | 1052 | 30 | 48.2802 | 13.4112 | 0.35763 | 13.59 | 62.9457 | 3 | 5.4639 | 343.9291 | 3284.2819 | 21.2386 | 687.5574 | 69.3261 | 268.4251 | 1025.3087 | 40.5139 | 13.9339 | 1860.6151 | 7.2016 | 0 | 0 | 3
|  |  | 1053 | 29.6 | 47.6365 | 13.2324 | -0.17882 | 13.1429 | 60.8751 | 3 | 5.4639 | 332.6156 | 3176.2464 | 21.2386 | -343.7787 | 67.4898 | 268.4251 | -7.8638 | 0 | 0 | 0 | 0 | 0 | 0 | 3
|  |  | 1054 | 29.6 | 47.6365 | 13.2324 | 0 | 13.2324 | 61.2892 | 3 | 5.4639 | 334.8783 | 3197.8535 | 21.2386 | 0 | 67.4898 | 268.4251 | 335.9149 | 13.2733 | 4.4449 | 1766.1632 | 2.1807 | 0 | 0 | 3
|  |  | 1055 | 28.8 | 46.349 | 12.8747 | -0.35763 | 12.6959 | 58.8045 | 3 | 5.4639 | 321.3022 | 3068.2108 | 21.2386 | -687.5574 | 63.891 | 268.4251 | -355.2413 | 0 | 0 | 0 | 0 | 0 | 0 | 3
|  |  | 1056 | 28 | 45.0615 | 12.5171 | -0.35763 | 12.3383 | 57.1481 | 3 | 5.4639 | 312.2514 | 2981.7823 | 21.2386 | -687.5574 | 60.3908 | 268.4251 | -358.7415 | 0 | 0 | 0 | 0 | 0 | 0 | 3
|  |  | 1057 | 23.8 | 38.3023 | 10.6395 | -1.8776 | 9.7007 | 44.9316 | 3 | 5.4639 | 245.502 | 2344.3723 | 21.2386 | -3609.6766 | 43.6323 | 268.4251 | -3297.6191 | 0 | 0 | 0 | 0 | 0 | 0 | 3
|  |  | 1058 | 18.8 | 30.2556 | 8.4043 | -2.2352 | 7.2867 | 33.7505 | 3 | 5.4639 | 184.4093 | 1760.9801 | 21.2386 | -4297.234 | 27.2251 | 268.4251 | -4001.5838 | 0 | 0 | 0 | 0 | 1 | 0 | 2
|  |  | 1059 | 11.9 | 19.1511 | 5.3198 | -3.0846 | 3.7775 | 17.4964 | 2 | 8.4699 | 148.1927 | 1415.1366 | 40.6387 | -6207.3523 | 10.9081 | 268.4251 | -5928.0191 | 0 | 0 | 0 | 0 | 1 | 0 | 1
|  |  | 1060 | 6.1 | 9.817 | 2.7269 | -2.5928 | 1.4305 | 6.6259 | 1 | 14.7105 | 97.4698 | 930.7682 | 107.6419 | -6022.4411 | 2.8663 | 268.4251 | -5751.1497 | 0 | 0 | 0 | 0 | 0 | 0 | 1
|  |  | 1061 | 1.5 | 2.414 | 0.67056 | -2.0564 | -0.35763 | -1.6565 | 1 | 14.7105 | -24.3674 | -232.692 | 107.6419 | -4776.4188 | 0.17332 | 268.4251 | -4507.8203 | 0 | 0 | 0 | 0 | 0 | 0 | 1
|  |  | 1062 | 1.5 | 2.414 | 0.67056 | 0 | 0.67056 | 3.1059 | 1 | 14.7105 | 45.689 | 436.2976 | 107.6419 | 0 | 0.17332 | 268.4251 | 268.5985 | 3.9421 | 0.18011 | 2600.4459 | 0.1301 | 0 | 0 | 1
|  |  | 1063 | 4.2 | 6.7592 | 1.8776 | 1.207 | 2.4811 | 11.4917 | 1 | 14.7105 | 169.0491 | 1614.301 | 107.6419 | 2803.5502 | 1.3588 | 268.4251 | 3073.3341 | 45.1061 | 7.6251 | 369.3855 | 0.78239 | 0 | 0 | 1
|  |  | 1064 | 8.1 | 13.0357 | 3.621 | 1.7435 | 4.4927 | 20.8094 | 1 | 14.7105 | 306.116 | 2923.1938 | 107.6419 | 4049.5724 | 5.0539 | 268.4251 | 4323.0515 | 63.4477 | 19.4223 | 125.4715 | 0.67693 | 0 | 0 | 1
|  |  | 1065 | 10.4 | 16.7371 | 4.6492 | 1.0282 | 5.1633 | 23.9152 | 1 | 14.7105 | 351.805 | 3359.4913 | 107.6419 | 2388.2094 | 8.3315 | 268.4251 | 2664.966 | 39.1126 | 13.76 | 588.4506 | 2.2492 | 0 | 0 | 1
|  |  | 1066 | 13.1 | 21.0824 | 5.8562 | 1.207 | 6.4597 | 29.9199 | 1 | 14.7105 | 440.137 | 4203 | 107.6419 | 2803.5502 | 13.219 | 268.4251 | 3085.1942 | 45.2801 | 19.9295 | 489.8924 | 2.712 | 0 | 0 | 1
|  |  | 1067 | 15.4 | 24.7838 | 6.8844 | 1.0282 | 7.3985 | 34.2681 | 1 | 14.7105 | 504.1015 | 4813.8166 | 107.6419 | 2388.2094 | 18.2682 | 268.4251 | 2674.9027 | 39.2585 | 19.7902 | 956.9867 | 5.2608 | 0 | 1 | 2
|  |  | 1068 | 18 | 28.9681 | 8.0467 | 1.1623 | 8.6279 | 39.9622 | 2 | 8.4699 | 338.4756 | 3232.2055 | 40.6387 | 2339.0023 | 24.9574 | 268.4251 | 2632.3849 | 67.1003 | 22.7118 | 3624.7015 | 22.8677 | 0 | 0 | 2
|  |  | 1069 | 20.4 | 32.8305 | 9.1196 | 1.0729 | 9.656 | 44.7246 | 2 | 8.4699 | 378.8121 | 3617.3906 | 40.6387 | 2159.0791 | 32.0564 | 268.4251 | 2459.5606 | 62.695 | 23.7496 | 171.6537 | 1.1324 | 0 | 0 | 2
|  |  | 1070 | 23 | 37.0148 | 10.2819 | 1.1623 | 10.863 | 50.3152 | 2 | 8.4699 | 426.1636 | 4069.5644 | 40.6387 | 2339.0023 | 40.7484 | 268.4251 | 2648.1758 | 67.5028 | 28.7672 | 165.1189 | 1.3194 | 0 | 0 | 2
|  |  | 1071 | 25.3 | 40.7163 | 11.3101 | 1.0282 | 11.8242 | 54.7669 | 2 | 8.4699 | 463.8695 | 4429.6287 | 40.6387 | 2069.1174 | 49.3055 | 268.4251 | 2386.8481 | 60.8415 | 28.2225 | 284.7497 | 2.2323 | 0 | 0 | 2
|  |  | 1072 | 27.3 | 43.935 | 12.2042 | 0.89408 | 12.6512 | 58.5975 | 2 | 8.4699 | 496.314 | 4739.4515 | 40.6387 | 1799.2325 | 57.409 | 268.4251 | 2125.0667 | 54.1686 | 26.8846 | 549.116 | 4.1008 | 0 | 0 | 2
|  |  | 1073 | 28.8 | 46.349 | 12.8747 | 0.67056 | 13.21 | 61.1857 | 2 | 8.4699 | 518.236 | 4948.7913 | 40.6387 | 1349.4244 | 63.891 | 268.4251 | 1681.7405 | 42.8681 | 22.2158 | 1033.131 | 6.3755 | 0 | 1 | 3
|  |  | 1074 | 30.3 | 48.763 | 13.5453 | 0.67056 | 13.8806 | 64.2916 | 3 | 5.4639 | 351.2828 | 3354.5051 | 21.2386 | 1289.1702 | 70.7196 | 268.4251 | 1628.3149 | 64.3411 | 22.6019 | 1606.492 | 10.0861 | 0 | 0 | 3
|  |  | 1075 | 31.1 | 50.0505 | 13.9029 | 0.35763 | 14.0817 | 65.2234 | 3 | 5.4639 | 356.3739 | 3403.1211 | 21.2386 | 687.5574 | 74.5032 | 268.4251 | 1030.4858 | 40.7185 | 14.511 | 526.6585 | 2.1229 | 0 | 0 | 3
|  |  | 1076 | 32.3 | 51.9817 | 14.4394 | 0.53645 | 14.7076 | 68.1222 | 3 | 5.4639 | 372.2127 | 3554.3709 | 21.2386 | 1031.3362 | 80.3636 | 268.4251 | 1380.1249 | 54.5341 | 20.2983 | 257.1175 | 1.4497 | 0 | 0 | 3
|  |  | 1077 | 31.9 | 51.3379 | 14.2605 | -0.17882 | 14.1711 | 65.6375 | 3 | 5.4639 | 358.6366 | 3424.7282 | 21.2386 | -343.7787 | 78.3855 | 268.4251 | 3.0319 | 0 | 0 | 0 | 0 | 0 | 0 | 3
|  |  | 1078 | 32.3 | 51.9817 | 14.4394 | 0.17882 | 14.5288 | 67.2939 | 3 | 5.4639 | 367.6873 | 3511.1567 | 21.2386 | 343.7787 | 80.3636 | 268.4251 | 692.5675 | 27.366 | 10.0621 | 1003.0928 | 2.8037 | 0 | 0 | 3
|  |  | 1079 | 31.9 | 51.3379 | 14.2605 | -0.17882 | 14.1711 | 65.6375 | 3 | 5.4639 | 358.6366 | 3424.7282 | 21.2386 | -343.7787 | 78.3855 | 268.4251 | 3.0319 | 0 | 0 | 0 | 0 | 0 | 0 | 3
|  |  | 1080 | 31.1 | 50.0505 | 13.9029 | -0.35763 | 13.7241 | 63.5669 | 3 | 5.4639 | 347.3231 | 3316.6926 | 21.2386 | -687.5574 | 74.5032 | 268.4251 | -344.6291 | 0 | 0 | 0 | 0 | 0 | 0 | 3
|  |  | 1081 | 28.8 | 46.349 | 12.8747 | -1.0282 | 12.3606 | 57.2516 | 3 | 5.4639 | 312.8171 | 2987.1841 | 21.2386 | -1976.7277 | 63.891 | 268.4251 | -1644.4116 | 0 | 0 | 0 | 0 | 0 | 0 | 3
|  |  | 1082 | 25 | 40.2335 | 11.176 | -1.6987 | 10.3266 | 47.8305 | 3 | 5.4639 | 261.3408 | 2495.6221 | 21.2386 | -3265.8979 | 48.1431 | 268.4251 | -2949.3296 | 0 | 0 | 0 | 0 | 0 | 0 | 3
|  |  | 1083 | 22.7 | 36.532 | 10.1478 | -1.0282 | 9.6337 | 44.6211 | 3 | 5.4639 | 243.805 | 2328.167 | 21.2386 | -1976.7277 | 39.6923 | 268.4251 | -1668.6102 | 0 | 0 | 0 | 0 | 0 | 0 | 3
|  |  | 1084 | 18.8 | 30.2556 | 8.4043 | -1.7435 | 7.5326 | 34.8893 | 3 | 5.4639 | 190.6317 | 1820.3997 | 21.2386 | -3351.8426 | 27.2251 | 268.4251 | -3056.1923 | 0 | 0 | 0 | 0 | 0 | 0 | 3
|  |  | 1085 | 15.4 | 24.7838 | 6.8844 | -1.5199 | 6.1244 | 28.367 | 3 | 5.4639 | 154.9944 | 1480.0876 | 21.2386 | -2922.1191 | 18.2682 | 268.4251 | -2635.4258 | 0 | 0 | 0 | 0 | 1 | 0 | 2
|  |  | 1086 | 13.4 | 21.5652 | 5.9903 | -0.89408 | 5.5433 | 25.6752 | 2 | 8.4699 | 217.4662 | 2076.6501 | 40.6387 | -1799.2325 | 13.8313 | 268.4251 | -1516.9761 | 0 | 0 | 0 | 0 | 0 | 0 | 2
|  |  | 1087 | 11.9 | 19.1511 | 5.3198 | -0.67056 | 4.9845 | 23.087 | 2 | 8.4699 | 195.5442 | 1867.3104 | 40.6387 | -1349.4244 | 10.9081 | 268.4251 | -1070.0912 | 0 | 0 | 0 | 0 | 0 | 0 | 2
|  |  | 1088 | 8.8 | 14.1622 | 3.9339 | -1.3858 | 3.241 | 15.0117 | 2 | 8.4699 | 127.1476 | 1214.1704 | 40.6387 | -2788.8104 | 5.9651 | 268.4251 | -2514.4202 | 0 | 0 | 0 | 0 | 1 | 0 | 1
|  |  | 1089 | 5 | 8.0467 | 2.2352 | -1.6987 | 1.3858 | 6.4188 | 1 | 14.7105 | 94.4238 | 901.6817 | 107.6419 | -3945.7372 | 1.9257 | 268.4251 | -3675.3864 | 0 | 0 | 0 | 0 | 0 | 0 | 1
|  |  | 1090 | 1.9 | 3.0577 | 0.84937 | -1.3858 | 0.15646 | 0.7247 | 1 | 14.7105 | 10.6608 | 101.8028 | 107.6419 | -3218.8909 | 0.27807 | 268.4251 | -2950.1877 | 0 | 0 | 0 | 0 | 0 | 0 | 1
|  |  | 1091 | 2.3 | 3.7015 | 1.0282 | 0.17882 | 1.1176 | 5.1765 | 1 | 14.7105 | 76.1483 | 727.1626 | 107.6419 | 415.3408 | 0.40748 | 268.4251 | 684.1734 | 10.0413 | 0.76463 | 1966.5698 | 0.41769 | 0 | 0 | 1
|  |  | 1092 | 2.7 | 4.3452 | 1.207 | 0.17882 | 1.2964 | 6.0047 | 1 | 14.7105 | 88.332 | 843.5086 | 107.6419 | 415.3408 | 0.56154 | 268.4251 | 684.3274 | 10.0436 | 0.88717 | 1945.4859 | 0.47944 | 0 | 0 | 1
|  |  | 1093 | 3.5 | 5.6327 | 1.5646 | 0.35763 | 1.7435 | 8.0753 | 1 | 14.7105 | 118.7913 | 1134.3737 | 107.6419 | 830.6815 | 0.94361 | 268.4251 | 1100.0503 | 16.145 | 1.9179 | 1521.9011 | 0.81079 | 0 | 0 | 1
|  |  | 1094 | 6.5 | 10.4607 | 2.9058 | 1.3411 | 3.5763 | 16.5647 | 1 | 14.7105 | 243.6744 | 2326.9204 | 107.6419 | 3115.0557 | 3.2545 | 268.4251 | 3386.7353 | 49.7057 | 12.112 | 284.739 | 0.95799 | 0 | 0 | 1
|  |  | 1095 | 10.8 | 17.3809 | 4.828 | 1.9223 | 5.7892 | 26.814 | 1 | 14.7105 | 394.448 | 3766.7024 | 107.6419 | 4464.9132 | 8.9847 | 268.4251 | 4742.323 | 69.6011 | 27.454 | 138.5218 | 1.0564 | 0 | 0 | 1
|  |  | 1096 | 13.8 | 22.2089 | 6.1691 | 1.3411 | 6.8397 | 31.6799 | 1 | 14.7105 | 466.0274 | 4450.2353 | 107.6419 | 3115.0557 | 14.6694 | 268.4251 | 3398.1503 | 49.8733 | 23.2423 | 455.0439 | 2.9379 | 0 | 0 | 1
|  |  | 1097 | 16.1 | 25.9104 | 7.1973 | 1.0282 | 7.7114 | 35.7176 | 1 | 14.7105 | 525.423 | 5017.4221 | 107.6419 | 2388.2094 | 19.9667 | 268.4251 | 2676.6012 | 39.2834 | 20.6404 | 1268.0765 | 7.2704 | 0 | 1 | 2
|  |  | 1098 | 18.4 | 29.6119 | 8.2255 | 1.0282 | 8.7396 | 40.4799 | 2 | 8.4699 | 342.86 | 3274.0734 | 40.6387 | 2069.1174 | 26.0789 | 268.4251 | 2363.6215 | 60.2494 | 20.6571 | 4304.8496 | 24.7016 | 0 | 0 | 2
|  |  | 1099 | 20.4 | 32.8305 | 9.1196 | 0.89408 | 9.5666 | 44.3105 | 2 | 8.4699 | 375.3046 | 3583.8962 | 40.6387 | 1799.2325 | 32.0564 | 268.4251 | 2099.7141 | 53.5224 | 20.0872 | 277.303 | 1.5473 | 0 | 0 | 2
|  |  | 1100 | 21.9 | 35.2445 | 9.7902 | 0.67056 | 10.1254 | 46.8987 | 2 | 8.4699 | 397.2266 | 3793.2359 | 40.6387 | 1349.4244 | 36.9439 | 268.4251 | 1654.7934 | 42.1812 | 16.7555 | 516.4553 | 2.4037 | 0 | 0 | 2
|  |  | 1101 | 21.9 | 35.2445 | 9.7902 | 0 | 9.7902 | 45.3458 | 2 | 8.4699 | 384.0734 | 3667.6321 | 40.6387 | 0 | 36.9439 | 268.4251 | 305.369 | 7.784 | 2.9896 | 2204.9712 | 1.8311 | 0 | 0 | 2
|  |  | 1102 | 20.7 | 33.3133 | 9.2537 | -0.53645 | 8.9855 | 41.6187 | 2 | 8.4699 | 352.5057 | 3366.1829 | 40.6387 | -1079.5395 | 33.0062 | 268.4251 | -778.1082 | 0 | 0 | 0 | 0 | 0 | 0 | 2
|  |  | 1103 | 17.3 | 27.8416 | 7.7338 | -1.5199 | 6.9738 | 32.3011 | 2 | 8.4699 | 273.5865 | 2612.5599 | 40.6387 | -3058.6953 | 23.054 | 268.4251 | -2767.2162 | 0 | 0 | 0 | 0 | 0 | 0 | 2
|  |  | 1104 | 13.1 | 21.0824 | 5.8562 | -1.8776 | 4.9174 | 22.7764 | 2 | 8.4699 | 192.9136 | 1842.1896 | 40.6387 | -3778.3883 | 13.219 | 268.4251 | -3496.7443 | 0 | 0 | 0 | 0 | 0 | 0 | 2
|  |  | 1105 | 9.6 | 15.4497 | 4.2916 | -1.5646 | 3.5093 | 16.2541 | 2 | 8.4699 | 137.6701 | 1314.6535 | 40.6387 | -3148.657 | 7.099 | 268.4251 | -2873.1328 | 0 | 0 | 0 | 0 | 1 | 0 | 1
|  |  | 1106 | 8.8 | 14.1622 | 3.9339 | -0.35763 | 3.7551 | 17.3929 | 1 | 14.7105 | 255.8582 | 2443.2664 | 107.6419 | -830.6815 | 5.9651 | 268.4251 | -556.2913 | 0 | 0 | 0 | 0 | 0 | 0 | 1
|  |  | 1107 | 10.8 | 17.3809 | 4.828 | 0.89408 | 5.2751 | 24.4329 | 1 | 14.7105 | 359.4198 | 3432.2076 | 107.6419 | 2076.7038 | 8.9847 | 268.4251 | 2354.1136 | 34.5504 | 12.4181 | 737.9804 | 2.5456 | 0 | 0 | 1
|  |  | 1108 | 12.7 | 20.4386 | 5.6774 | 0.84937 | 6.1021 | 28.2635 | 1 | 14.7105 | 415.7695 | 3970.3079 | 107.6419 | 1972.8686 | 12.424 | 268.4251 | 2253.7178 | 33.0769 | 13.7524 | 822.0377 | 3.1403 | 0 | 0 | 1
|  |  | 1109 | 14.2 | 22.8526 | 6.348 | 0.67056 | 6.6832 | 30.9552 | 1 | 14.7105 | 455.3666 | 4348.4325 | 107.6419 | 1557.5279 | 15.5321 | 268.4251 | 1841.4851 | 27.0267 | 12.3071 | 1117.5968 | 3.8207 | 0 | 0 | 1
|  |  | 1110 | 14.6 | 23.4964 | 6.5268 | 0.17882 | 6.6162 | 30.6446 | 1 | 14.7105 | 450.7977 | 4304.8027 | 107.6419 | 415.3408 | 16.4195 | 268.4251 | 700.1854 | 10.2763 | 4.6325 | 2081.6408 | 2.6787 | 0 | 0 | 1
|  |  | 1111 | 13.1 | 21.0824 | 5.8562 | -0.67056 | 5.5209 | 25.5717 | 1 | 14.7105 | 376.1724 | 3592.1834 | 107.6419 | -1557.5279 | 13.219 | 268.4251 | -1275.8838 | 0 | 0 | 0 | 0 | 0 | 0 | 1
|  |  | 1112 | 11.1 | 17.8637 | 4.9621 | -0.89408 | 4.5151 | 20.9129 | 1 | 14.7105 | 307.639 | 2937.737 | 107.6419 | -2076.7038 | 9.4907 | 268.4251 | -1798.7879 | 0 | 0 | 0 | 0 | 0 | 0 | 1
|  |  | 1113 | 11.1 | 17.8637 | 4.9621 | 0 | 4.9621 | 22.9835 | 1 | 14.7105 | 338.0983 | 3228.6021 | 107.6419 | 0 | 9.4907 | 268.4251 | 277.9159 | 4.0789 | 1.3791 | 2488.8902 | 0.95342 | 0 | 0 | 1
|  |  | 1114 | 11.1 | 17.8637 | 4.9621 | 0 | 4.9621 | 22.9835 | 1 | 14.7105 | 338.0983 | 3228.6021 | 107.6419 | 0 | 9.4907 | 268.4251 | 277.9159 | 4.0789 | 1.3791 | 2488.8902 | 0.95342 | 0 | 0 | 1
|  |  | 1115 | 13.1 | 21.0824 | 5.8562 | 0.89408 | 6.3032 | 29.1952 | 1 | 14.7105 | 429.4762 | 4101.1972 | 107.6419 | 2076.7038 | 13.219 | 268.4251 | 2358.3479 | 34.6125 | 14.8652 | 778.7811 | 3.2158 | 0 | 0 | 1
|  |  | 1116 | 15.7 | 25.2666 | 7.0185 | 1.1623 | 7.5997 | 35.1999 | 1 | 14.7105 | 517.8082 | 4944.7059 | 107.6419 | 2699.715 | 18.9869 | 268.4251 | 2987.127 | 43.8408 | 22.7011 | 1016.6941 | 6.4111 | 0 | 1 | 2
|  |  | 1117 | 18.4 | 29.6119 | 8.2255 | 1.207 | 8.829 | 40.894 | 2 | 8.4699 | 346.3676 | 3307.5678 | 40.6387 | 2428.9639 | 26.0789 | 268.4251 | 2723.468 | 69.422 | 24.0455 | 4654.4822 | 31.0888 | 0 | 0 | 2
|  |  | 1118 | 20.7 | 33.3133 | 9.2537 | 1.0282 | 9.7678 | 45.2422 | 2 | 8.4699 | 383.1965 | 3659.2585 | 40.6387 | 2069.1174 | 33.0062 | 268.4251 | 2370.5487 | 60.426 | 23.155 | 195.3153 | 1.2563 | 0 | 0 | 2
|  |  | 1119 | 23.8 | 38.3023 | 10.6395 | 1.3858 | 11.3324 | 52.4893 | 2 | 8.4699 | 444.5781 | 4245.4098 | 40.6387 | 2788.8104 | 43.6323 | 268.4251 | 3100.8679 | 79.0421 | 35.1404 | 150.1401 | 1.4655 | 0 | 0 | 2
|  |  | 1120 | 25.7 | 41.36 | 11.4889 | 0.84937 | 11.9136 | 55.181 | 2 | 8.4699 | 467.377 | 4463.1231 | 40.6387 | 1709.2709 | 50.8769 | 268.4251 | 2028.573 | 51.709 | 24.1676 | 415.9086 | 2.7921 | 0 | 0 | 2
|  |  | 1121 | 28 | 45.0615 | 12.5171 | 1.0282 | 13.0312 | 60.3575 | 2 | 8.4699 | 511.221 | 4881.8026 | 40.6387 | 2069.1174 | 60.3908 | 268.4251 | 2397.9333 | 61.1241 | 31.2479 | 628.2234 | 5.453 | 0 | 1 | 3
|  |  | 1122 | 30 | 48.2802 | 13.4112 | 0.89408 | 13.8582 | 64.1881 | 3 | 5.4639 | 350.7172 | 3349.1033 | 21.2386 | 1718.8936 | 69.3261 | 268.4251 | 2056.6449 | 81.2661 | 28.5014 | 1361.4513 | 10.7787 | 0 | 0 | 3
|  |  | 1123 | 31.1 | 50.0505 | 13.9029 | 0.49174 | 14.1488 | 65.5339 | 3 | 5.4639 | 358.0709 | 3419.3264 | 21.2386 | 945.3915 | 74.5032 | 268.4251 | 1288.3199 | 50.9065 | 18.2282 | 305.1087 | 1.5449 | 0 | 0 | 3
|  |  | 1124 | 32.3 | 51.9817 | 14.4394 | 0.53645 | 14.7076 | 68.1222 | 3 | 5.4639 | 372.2127 | 3554.3709 | 21.2386 | 1031.3362 | 80.3636 | 268.4251 | 1380.1249 | 54.5341 | 20.2983 | 257.1175 | 1.4497 | 0 | 0 | 3
|  |  | 1125 | 34.2 | 55.0394 | 15.2887 | 0.84937 | 15.7134 | 72.781 | 3 | 5.4639 | 397.668 | 3797.451 | 21.2386 | 1632.9489 | 90.0962 | 268.4251 | 1991.4703 | 78.6908 | 31.2928 | 109.5265 | 0.95205 | 0 | 0 | 3
|  |  | 1126 | 35.7 | 57.4534 | 15.9593 | 0.67056 | 16.2946 | 75.4727 | 3 | 5.4639 | 412.3755 | 3937.8973 | 21.2386 | 1289.1702 | 98.1727 | 268.4251 | 1655.7681 | 65.4259 | 26.98 | 166.4041 | 1.2471 | 0 | 0 | 3
|  |  | 1127 | 36.9 | 59.3846 | 16.4957 | 0.53645 | 16.764 | 77.6468 | 3 | 5.4639 | 424.2546 | 4051.3346 | 21.2386 | 1031.3362 | 104.8835 | 268.4251 | 1404.6448 | 55.503 | 23.5474 | 274.2153 | 1.7936 | 0 | 0 | 3
|  |  | 1128 | 38.8 | 62.4424 | 17.3451 | 0.84937 | 17.7698 | 82.3057 | 3 | 5.4639 | 449.7099 | 4294.4147 | 21.2386 | 1632.9489 | 115.9626 | 268.4251 | 2017.3367 | 79.7128 | 35.8477 | 158.6556 | 1.5798 | 0 | 0 | 3
|  |  | 1129 | 40.3 | 64.8564 | 18.0157 | 0.67056 | 18.3509 | 84.9974 | 3 | 5.4639 | 464.4174 | 4434.861 | 21.2386 | 1289.1702 | 125.1021 | 268.4251 | 1682.6974 | 66.4899 | 30.8791 | 238.8359 | 2.0486 | 0 | 0 | 3
|  |  | 1130 | 41.5 | 66.7876 | 18.5521 | 0.53645 | 18.8203 | 87.1715 | 3 | 5.4639 | 476.2965 | 4548.2983 | 21.2386 | 1031.3362 | 132.6632 | 268.4251 | 1432.4246 | 56.6007 | 26.9587 | 378.7827 | 2.8365 | 0 | 0 | 3
|  |  | 1131 | 42.2 | 67.9141 | 18.865 | 0.31293 | 19.0215 | 88.1033 | 3 | 5.4639 | 481.3876 | 4596.9144 | 21.2386 | 601.6128 | 137.1764 | 268.4251 | 1007.2143 | 39.799 | 19.1587 | 737.7228 | 3.9261 | 0 | 0 | 3
|  |  | 1132 | 43 | 69.2016 | 19.2227 | 0.35763 | 19.4015 | 89.8633 | 3 | 5.4639 | 491.004 | 4688.7446 | 21.2386 | 687.5574 | 142.4267 | 268.4251 | 1098.4093 | 43.4024 | 21.3108 | 707.3113 | 4.187 | 0 | 0 | 3
|  |  | 1133 | 43.8 | 70.4891 | 19.5803 | 0.35763 | 19.7591 | 91.5198 | 3 | 5.4639 | 500.0548 | 4775.1731 | 21.2386 | 687.5574 | 147.7756 | 268.4251 | 1103.7582 | 43.6138 | 21.8093 | 780.637 | 4.7292 | 0 | 0 | 3
|  |  | 1134 | 43.8 | 70.4891 | 19.5803 | 0 | 19.5803 | 90.6915 | 3 | 5.4639 | 495.5294 | 4731.9588 | 21.2386 | 0 | 147.7756 | 268.4251 | 416.2007 | 16.4457 | 8.1493 | 1859.2 | 4.2087 | 0 | 0 | 3
|  |  | 1135 | 43.4 | 69.8454 | 19.4015 | -0.17882 | 19.3121 | 89.4492 | 3 | 5.4639 | 488.7413 | 4667.1375 | 21.2386 | -343.7787 | 145.0888 | 268.4251 | 69.7352 | 0 | 0 | 0 | 0 | 0 | 0 | 3
|  |  | 1136 | 43 | 69.2016 | 19.2227 | -0.17882 | 19.1333 | 88.6209 | 3 | 5.4639 | 484.2159 | 4623.9233 | 21.2386 | -343.7787 | 142.4267 | 268.4251 | 67.0731 | 0 | 0 | 0 | 0 | 0 | 0 | 3
|  |  | 1137 | 42.2 | 67.9141 | 18.865 | -0.35763 | 18.6862 | 86.5504 | 3 | 5.4639 | 472.9025 | 4515.8877 | 21.2386 | -687.5574 | 137.1764 | 268.4251 | -281.9559 | 0 | 0 | 0 | 0 | 0 | 0 | 3
|  |  | 1138 | 41.9 | 67.4313 | 18.7309 | -0.13411 | 18.6639 | 86.4468 | 3 | 5.4639 | 472.3368 | 4510.4859 | 21.2386 | -257.834 | 135.2329 | 268.4251 | 145.824 | 0 | 0 | 0 | 0 | 0 | 0 | 3
|  |  | 1139 | 41.5 | 66.7876 | 18.5521 | -0.17882 | 18.4627 | 85.5151 | 3 | 5.4639 | 467.2458 | 4461.8699 | 21.2386 | -343.7787 | 132.6632 | 268.4251 | 57.3097 | 0 | 0 | 0 | 0 | 0 | 0 | 3
|  |  | 1140 | 41.9 | 67.4313 | 18.7309 | 0.17882 | 18.8203 | 87.1715 | 3 | 5.4639 | 476.2965 | 4548.2983 | 21.2386 | 343.7787 | 135.2329 | 268.4251 | 747.4368 | 29.5341 | 14.067 | 1062.6483 | 4.1523 | 0 | 0 | 3
|  |  | 1141 | 41.9 | 67.4313 | 18.7309 | 0 | 18.7309 | 86.7574 | 3 | 5.4639 | 474.0338 | 4526.6912 | 21.2386 | 0 | 135.2329 | 268.4251 | 403.6581 | 15.9501 | 7.5609 | 1752.7744 | 3.6813 | 0 | 0 | 3
|  |  | 1142 | 41.9 | 67.4313 | 18.7309 | 0 | 18.7309 | 86.7574 | 3 | 5.4639 | 474.0338 | 4526.6912 | 21.2386 | 0 | 135.2329 | 268.4251 | 403.6581 | 15.9501 | 7.5609 | 1752.7744 | 3.6813 | 0 | 0 | 3
|  |  | 1143 | 42.2 | 67.9141 | 18.865 | 0.13411 | 18.9321 | 87.6892 | 3 | 5.4639 | 479.1249 | 4575.3072 | 21.2386 | 257.834 | 137.1764 | 268.4251 | 663.4356 | 26.2149 | 12.5602 | 1221.061 | 4.2602 | 0 | 0 | 3
|  |  | 1144 | 42.6 | 68.5579 | 19.0439 | 0.17882 | 19.1333 | 88.6209 | 3 | 5.4639 | 484.2159 | 4623.9233 | 21.2386 | 343.7787 | 139.7892 | 268.4251 | 751.9931 | 29.7142 | 14.3881 | 1098.8772 | 4.3919 | 0 | 0 | 3
|  |  | 1145 | 42.6 | 68.5579 | 19.0439 | 0 | 19.0439 | 88.2068 | 3 | 5.4639 | 481.9532 | 4602.3161 | 21.2386 | 0 | 139.7892 | 268.4251 | 408.2143 | 16.1301 | 7.774 | 1782.032 | 3.8482 | 0 | 0 | 3
|  |  | 1146 | 42.6 | 68.5579 | 19.0439 | 0 | 19.0439 | 88.2068 | 3 | 5.4639 | 481.9532 | 4602.3161 | 21.2386 | 0 | 139.7892 | 268.4251 | 408.2143 | 16.1301 | 7.774 | 1782.032 | 3.8482 | 0 | 0 | 3
|  |  | 1147 | 42.6 | 68.5579 | 19.0439 | 0 | 19.0439 | 88.2068 | 3 | 5.4639 | 481.9532 | 4602.3161 | 21.2386 | 0 | 139.7892 | 268.4251 | 408.2143 | 16.1301 | 7.774 | 1782.032 | 3.8482 | 0 | 0 | 3
|  |  | 1148 | 42.6 | 68.5579 | 19.0439 | 0 | 19.0439 | 88.2068 | 3 | 5.4639 | 481.9532 | 4602.3161 | 21.2386 | 0 | 139.7892 | 268.4251 | 408.2143 | 16.1301 | 7.774 | 1782.032 | 3.8482 | 0 | 0 | 3
|  |  | 1149 | 42.6 | 68.5579 | 19.0439 | 0 | 19.0439 | 88.2068 | 3 | 5.4639 | 481.9532 | 4602.3161 | 21.2386 | 0 | 139.7892 | 268.4251 | 408.2143 | 16.1301 | 7.774 | 1782.032 | 3.8482 | 0 | 0 | 3
|  |  | 1150 | 42.6 | 68.5579 | 19.0439 | 0 | 19.0439 | 88.2068 | 3 | 5.4639 | 481.9532 | 4602.3161 | 21.2386 | 0 | 139.7892 | 268.4251 | 408.2143 | 16.1301 | 7.774 | 1782.032 | 3.8482 | 0 | 0 | 3
|  |  | 1151 | 42.2 | 67.9141 | 18.865 | -0.17882 | 18.7756 | 86.9645 | 3 | 5.4639 | 475.1652 | 4537.4948 | 21.2386 | -343.7787 | 137.1764 | 268.4251 | 61.8228 | 0 | 0 | 0 | 0 | 0 | 0 | 3
|  |  | 1152 | 43 | 69.2016 | 19.2227 | 0.35763 | 19.4015 | 89.8633 | 3 | 5.4639 | 491.004 | 4688.7446 | 21.2386 | 687.5574 | 142.4267 | 268.4251 | 1098.4093 | 43.4024 | 21.3108 | 707.3113 | 4.187 | 0 | 0 | 3
|  |  | 1153 | 43.4 | 69.8454 | 19.4015 | 0.17882 | 19.4909 | 90.2774 | 3 | 5.4639 | 493.2667 | 4710.3517 | 21.2386 | 343.7787 | 145.0888 | 268.4251 | 757.2927 | 29.9236 | 14.7603 | 1154.8041 | 4.7348 | 0 | 0 | 3
|  |  | 1154 | 43 | 69.2016 | 19.2227 | -0.17882 | 19.1333 | 88.6209 | 3 | 5.4639 | 484.2159 | 4623.9233 | 21.2386 | -343.7787 | 142.4267 | 268.4251 | 67.0731 | 0 | 0 | 0 | 0 | 0 | 0 | 3
|  |  | 1155 | 42.6 | 68.5579 | 19.0439 | -0.17882 | 18.9544 | 87.7927 | 3 | 5.4639 | 479.6906 | 4580.709 | 21.2386 | -343.7787 | 139.7892 | 268.4251 | 64.4356 | 0 | 0 | 0 | 0 | 0 | 0 | 3
|  |  | 1156 | 41.9 | 67.4313 | 18.7309 | -0.31293 | 18.5745 | 86.0327 | 3 | 5.4639 | 470.0741 | 4488.8788 | 21.2386 | -601.6128 | 135.2329 | 268.4251 | -197.9547 | 0 | 0 | 0 | 0 | 0 | 0 | 3
|  |  | 1157 | 40.7 | 65.5001 | 18.1945 | -0.53645 | 17.9263 | 83.0304 | 3 | 5.4639 | 453.6696 | 4332.2272 | 21.2386 | -1031.3362 | 127.5978 | 268.4251 | -635.3132 | 0 | 0 | 0 | 0 | 0 | 0 | 3
|  |  | 1158 | 36.9 | 59.3846 | 16.4957 | -1.6987 | 15.6464 | 72.4704 | 3 | 5.4639 | 395.971 | 3781.2457 | 21.2386 | -3265.8979 | 104.8835 | 268.4251 | -2892.5892 | 0 | 0 | 0 | 0 | 0 | 0 | 3
|  |  | 1159 | 32.6 | 52.4645 | 14.5735 | -1.9223 | 13.6123 | 63.0492 | 3 | 5.4639 | 344.4948 | 3289.6837 | 21.2386 | -3695.6213 | 81.8634 | 268.4251 | -3345.3328 | 0 | 0 | 0 | 0 | 0 | 0 | 3
|  |  | 1160 | 28 | 45.0615 | 12.5171 | -2.0564 | 11.4889 | 53.214 | 3 | 5.4639 | 290.7558 | 2776.5147 | 21.2386 | -3953.4553 | 60.3908 | 268.4251 | -3624.6394 | 0 | 0 | 0 | 0 | 0 | 0 | 3
|  |  | 1161 | 23.4 | 37.6586 | 10.4607 | -2.0564 | 9.4325 | 43.6893 | 3 | 5.4639 | 238.7139 | 2279.551 | 21.2386 | -3953.4553 | 42.178 | 268.4251 | -3642.8522 | 0 | 0 | 0 | 0 | 0 | 0 | 3
|  |  | 1162 | 18.4 | 29.6119 | 8.2255 | -2.2352 | 7.1079 | 32.9223 | 3 | 5.4639 | 179.884 | 1717.7659 | 21.2386 | -4297.234 | 26.0789 | 268.4251 | -4002.73 | 0 | 0 | 0 | 0 | 1 | 0 | 2
|  |  | 1163 | 14.6 | 23.4964 | 6.5268 | -1.6987 | 5.6774 | 26.2964 | 2 | 8.4699 | 222.7275 | 2126.8917 | 40.6387 | -3418.5418 | 16.4195 | 268.4251 | -3133.6972 | 0 | 0 | 0 | 0 | 0 | 0 | 2
|  |  | 1164 | 12.3 | 19.7949 | 5.4986 | -1.0282 | 4.9845 | 23.087 | 2 | 8.4699 | 195.5442 | 1867.3104 | 40.6387 | -2069.1174 | 11.6537 | 268.4251 | -1789.0386 | 0 | 0 | 0 | 0 | 0 | 0 | 2
|  |  | 1165 | 9.2 | 14.8059 | 4.1128 | -1.3858 | 3.4198 | 15.84 | 2 | 8.4699 | 134.1626 | 1281.1592 | 40.6387 | -2788.8104 | 6.5197 | 268.4251 | -2513.8656 | 0 | 0 | 0 | 0 | 1 | 0 | 1
|  |  | 1166 | 5.8 | 9.3342 | 2.5928 | -1.5199 | 1.8329 | 8.4894 | 1 | 14.7105 | 124.8832 | 1192.5467 | 107.6419 | -3530.3965 | 2.5913 | 268.4251 | -3259.3801 | 0 | 0 | 0 | 0 | 0 | 0 | 1
|  |  | 1167 | 1.9 | 3.0577 | 0.84937 | -1.7435 | -0.022352 | -0.10353 | 1 | 14.7105 | -1.523 | -14.5433 | 107.6419 | -4049.5724 | 0.27807 | 268.4251 | -3780.8692 | 0 | 0 | 0 | 0 | 0 | 0 | 1
|  |  | 1168 | 0.4 | 0.64374 | 0.17882 | -0.67056 | -0.15646 | -0.7247 | 1 | 14.7105 | -10.6608 | -101.8028 | 107.6419 | -1557.5279 | 0.012325 | 268.4251 | -1289.0904 | 0 | 0 | 0 | 0 | 0 | 0 | 1
|  |  | 1169 | 0 | 0 | 0 | -0.17882 | -0.089408 | -0.41412 | 1 | 14.7105 | -6.0919 | -58.173 | 107.6419 | -415.3408 | 0 | 268.4251 | -146.9156 | 0 | 0 | 0 | 0 | 0 | 0 | 1
|  |  | 1170 | 0 | 0 | 0 | 0 | 0 | 0 | 1 | 14.7105 | 0 | 0 | 107.6419 | 0 | 0 | 268.4251 | 268.4251 | 3.9396 | 0 | 0 | 0 | 0 | 0 | 1
|  |  | 1171 | 0 | 0 | 0 | 0 | 0 | 0 | 1 | 14.7105 | 0 | 0 | 107.6419 | 0 | 0 | 268.4251 | 268.4251 | 3.9396 | 0 | 0 | 0 | 0 | 0 | 1
|  |  | 1172 | 0 | 0 | 0 | 0 | 0 | 0 | 1 | 14.7105 | 0 | 0 | 107.6419 | 0 | 0 | 268.4251 | 268.4251 | 3.9396 | 0 | 0 | 0 | 0 | 0 | 1
|  |  | 1173 | 0 | 0 | 0 | 0 | 0 | 0 | 1 | 14.7105 | 0 | 0 | 107.6419 | 0 | 0 | 268.4251 | 268.4251 | 3.9396 | 0 | 0 | 0 | 0 | 0 | 1
|  |  | 1174 | 0.4 | 0.64374 | 0.17882 | 0.17882 | 0.26822 | 1.2423 | 1 | 14.7105 | 18.2756 | 174.519 | 107.6419 | 415.3408 | 0.012325 | 268.4251 | 683.7782 | 10.0355 | 0.18341 | 2443.4815 | 0.12449 | 0 | 0 | 1
|  |  | 1175 | 4.2 | 6.7592 | 1.8776 | 1.6987 | 2.7269 | 12.6306 | 1 | 14.7105 | 185.8018 | 1774.2768 | 107.6419 | 3945.7372 | 1.3588 | 268.4251 | 4215.5212 | 61.8695 | 11.4955 | 110.3879 | 0.35249 | 0 | 0 | 1
|  |  | 1176 | 9.2 | 14.8059 | 4.1128 | 2.2352 | 5.2304 | 24.2258 | 1 | 14.7105 | 356.3739 | 3403.1211 | 107.6419 | 5191.7595 | 6.5197 | 268.4251 | 5466.7044 | 80.2326 | 28.5928 | 85.8828 | 0.68212 | 0 | 0 | 1
|  |  | 1177 | 11.9 | 19.1511 | 5.3198 | 1.207 | 5.9233 | 27.4352 | 1 | 14.7105 | 403.5858 | 3853.9619 | 107.6419 | 2803.5502 | 10.9081 | 268.4251 | 3082.8834 | 45.2462 | 18.2607 | 459.9782 | 2.3332 | 0 | 0 | 1
|  |  | 1178 | 14.2 | 22.8526 | 6.348 | 1.0282 | 6.862 | 31.7834 | 1 | 14.7105 | 467.5503 | 4464.7785 | 107.6419 | 2388.2094 | 15.5321 | 268.4251 | 2672.1667 | 39.2183 | 18.3365 | 710.4729 | 3.6188 | 0 | 0 | 1
|  |  | 1179 | 15.7 | 25.2666 | 7.0185 | 0.67056 | 7.3538 | 34.0611 | 1 | 14.7105 | 501.0556 | 4784.7301 | 107.6419 | 1557.5279 | 18.9869 | 268.4251 | 1844.9399 | 27.0774 | 13.5673 | 1367.3897 | 5.1533 | 0 | 0 | 1
|  |  | 1180 | 15 | 24.1401 | 6.7056 | -0.31293 | 6.5491 | 30.334 | 1 | 14.7105 | 446.2288 | 4261.173 | 107.6419 | -726.8463 | 17.3315 | 268.4251 | -441.0897 | 0 | 0 | 0 | 0 | 0 | 0 | 1
|  |  | 1181 | 14.2 | 22.8526 | 6.348 | -0.35763 | 6.1691 | 28.574 | 1 | 14.7105 | 420.3384 | 4013.9377 | 107.6419 | -830.6815 | 15.5321 | 268.4251 | -546.7242 | 0 | 0 | 0 | 0 | 0 | 0 | 1
|  |  | 1182 | 13.4 | 21.5652 | 5.9903 | -0.35763 | 5.8115 | 26.9176 | 1 | 14.7105 | 395.971 | 3781.2457 | 107.6419 | -830.6815 | 13.8313 | 268.4251 | -548.425 | 0 | 0 | 0 | 0 | 0 | 0 | 1
|  |  | 1183 | 13.8 | 22.2089 | 6.1691 | 0.17882 | 6.2585 | 28.9882 | 1 | 14.7105 | 426.4303 | 4072.1107 | 107.6419 | 415.3408 | 14.6694 | 268.4251 | 698.4353 | 10.2506 | 4.3712 | 2050.104 | 2.4893 | 0 | 0 | 1
|  |  | 1184 | 14.6 | 23.4964 | 6.5268 | 0.35763 | 6.7056 | 31.0587 | 1 | 14.7105 | 456.8896 | 4362.9758 | 107.6419 | 830.6815 | 16.4195 | 268.4251 | 1115.5262 | 16.3721 | 7.4803 | 1684.3191 | 3.4998 | 0 | 0 | 1
|  |  | 1185 | 14.6 | 23.4964 | 6.5268 | 0 | 6.5268 | 30.2305 | 1 | 14.7105 | 444.7059 | 4246.6297 | 107.6419 | 0 | 16.4195 | 268.4251 | 284.8447 | 4.1805 | 1.8591 | 2556.5593 | 1.3203 | 0 | 0 | 1
|  |  | 1186 | 14.2 | 22.8526 | 6.348 | -0.17882 | 6.2585 | 28.9882 | 1 | 14.7105 | 426.4303 | 4072.1107 | 107.6419 | -415.3408 | 15.5321 | 268.4251 | -131.3835 | 0 | 0 | 0 | 0 | 0 | 0 | 1
|  |  | 1187 | 16.1 | 25.9104 | 7.1973 | 0.84937 | 7.622 | 35.3034 | 1 | 14.7105 | 519.3312 | 4959.2491 | 107.6419 | 1972.8686 | 19.9667 | 268.4251 | 2261.2605 | 33.1876 | 17.2354 | 1358.9171 | 6.5059 | 0 | 1 | 2
|  |  | 1188 | 15.7 | 25.2666 | 7.0185 | -0.17882 | 6.9291 | 32.094 | 2 | 8.4699 | 271.8328 | 2595.8127 | 40.6387 | -359.8465 | 18.9869 | 268.4251 | -72.4345 | 0 | 0 | 0 | 0 | 0 | 0 | 2
|  |  | 1189 | 15.7 | 25.2666 | 7.0185 | 0 | 7.0185 | 32.5081 | 2 | 8.4699 | 275.3403 | 2629.307 | 40.6387 | 0 | 18.9869 | 268.4251 | 287.412 | 7.3262 | 2.0172 | 2657.5889 | 1.4891 | 0 | 0 | 2
|  |  | 1190 | 14.6 | 23.4964 | 6.5268 | -0.49174 | 6.2809 | 29.0917 | 2 | 8.4699 | 246.4033 | 2352.9786 | 40.6387 | -989.5779 | 16.4195 | 268.4251 | -704.7332 | 0 | 0 | 0 | 0 | 0 | 0 | 2
|  |  | 1191 | 13.1 | 21.0824 | 5.8562 | -0.67056 | 5.5209 | 25.5717 | 2 | 8.4699 | 216.5893 | 2068.2766 | 40.6387 | -1349.4244 | 13.219 | 268.4251 | -1067.7803 | 0 | 0 | 0 | 0 | 0 | 0 | 2
|  |  | 1192 | 10 | 16.0934 | 4.4704 | -1.3858 | 3.7775 | 17.4964 | 2 | 8.4699 | 148.1927 | 1415.1366 | 40.6387 | -2788.8104 | 7.7029 | 268.4251 | -2512.6824 | 0 | 0 | 0 | 0 | 1 | 0 | 1
|  |  | 1193 | 7.3 | 11.7482 | 3.2634 | -1.207 | 2.6599 | 12.32 | 1 | 14.7105 | 181.2329 | 1730.6471 | 107.6419 | -2803.5502 | 4.1049 | 268.4251 | -2531.0201 | 0 | 0 | 0 | 0 | 0 | 0 | 1
|  |  | 1194 | 3.5 | 5.6327 | 1.5646 | -1.6987 | 0.71526 | 3.3129 | 1 | 14.7105 | 48.7349 | 465.3841 | 107.6419 | -3945.7372 | 0.94361 | 268.4251 | -3676.3685 | 0 | 0 | 0 | 0 | 0 | 0 | 1
|  |  | 1195 | 0.8 | 1.2875 | 0.35763 | -1.207 | -0.24587 | -1.1388 | 1 | 14.7105 | -16.7526 | -159.9758 | 107.6419 | -2803.5502 | 0.049299 | 268.4251 | -2535.0757 | 0 | 0 | 0 | 0 | 0 | 0 | 1
|  |  | 1196 | 0 | 0 | 0 | -0.35763 | -0.17882 | -0.82823 | 1 | 14.7105 | -12.1837 | -116.346 | 107.6419 | -830.6815 | 0 | 268.4251 | -562.2564 | 0 | 0 | 0 | 0 | 0 | 0 | 1
|  |  | 1197 | 0 | 0 | 0 | 0 | 0 | 0 | 1 | 14.7105 | 0 | 0 | 107.6419 | 0 | 0 | 268.4251 | 268.4251 | 3.9396 | 0 | 0 | 0 | 0 | 0 | 1
|  |  | 1198 | 0 | 0 | 0 | 0 | 0 | 0 | 1 | 14.7105 | 0 | 0 | 107.6419 | 0 | 0 | 268.4251 | 268.4251 | 3.9396 | 0 | 0 | 0 | 0 | 0 | 1
|  |  | 1199 | 0 | 0 | 0 | 0 | 0 | 0 | 1 | 14.7105 | 0 | 0 | 107.6419 | 0 | 0 | 268.4251 | 268.4251 | 3.9396 | 0 | 0 | 0 | 0 | 0 | 1
|  |  | 1200 | 0.4 | 0.64374 | 0.17882 | 0.17882 | 0.26822 | 1.2423 | 1 | 14.7105 | 18.2756 | 174.519 | 107.6419 | 415.3408 | 0.012325 | 268.4251 | 683.7782 | 10.0355 | 0.18341 | 2443.4815 | 0.12449 | 0 | 0 | 1
|  |  | 1201 | 2.7 | 4.3452 | 1.207 | 1.0282 | 1.7211 | 7.9717 | 1 | 14.7105 | 117.2683 | 1119.8304 | 107.6419 | 2388.2094 | 0.56154 | 268.4251 | 2657.1961 | 38.9986 | 4.5733 | 507.1628 | 0.64428 | 0 | 0 | 1
|  |  | 1202 | 7.3 | 11.7482 | 3.2634 | 2.0564 | 4.2916 | 19.8776 | 1 | 14.7105 | 292.4093 | 2792.3045 | 107.6419 | 4776.4188 | 4.1049 | 268.4251 | 5048.9488 | 74.1014 | 21.6679 | 56.7276 | 0.34144 | 0 | 0 | 1
|  |  | 1203 | 11.5 | 18.5074 | 5.1409 | 1.8776 | 6.0797 | 28.1599 | 1 | 14.7105 | 414.2466 | 3955.7647 | 107.6419 | 4361.078 | 10.1871 | 268.4251 | 4639.6902 | 68.0948 | 28.2081 | 158.1061 | 1.2389 | 0 | 0 | 1
|  |  | 1204 | 15.4 | 24.7838 | 6.8844 | 1.7435 | 7.7561 | 35.9246 | 1 | 14.7105 | 528.469 | 5046.5086 | 107.6419 | 4049.5724 | 18.2682 | 268.4251 | 4336.2658 | 63.6416 | 33.6326 | 898.4531 | 8.3937 | 0 | 1 | 2
|  |  | 1205 | 19.2 | 30.8993 | 8.5831 | 1.6987 | 9.4325 | 43.6893 | 2 | 8.4699 | 370.0433 | 3533.6547 | 40.6387 | 3418.5418 | 28.396 | 268.4251 | 3715.363 | 94.7057 | 35.0452 | 9505.6402 | 92.5354 | 0 | 0 | 2
|  |  | 1206 | 21.9 | 35.2445 | 9.7902 | 1.207 | 10.3937 | 48.141 | 2 | 8.4699 | 407.7492 | 3893.719 | 40.6387 | 2428.9639 | 36.9439 | 268.4251 | 2734.333 | 69.699 | 28.4197 | 140.5349 | 1.1094 | 0 | 0 | 2
|  |  | 1207 | 23.8 | 38.3023 | 10.6395 | 0.84937 | 11.0642 | 51.2469 | 2 | 8.4699 | 434.0556 | 4144.9267 | 40.6387 | 1709.2709 | 43.6323 | 268.4251 | 2021.3284 | 51.5243 | 22.3644 | 347.2242 | 2.1571 | 0 | 0 | 2
|  |  | 1208 | 25 | 40.2335 | 11.176 | 0.53645 | 11.4442 | 53.0069 | 2 | 8.4699 | 448.9625 | 4287.2777 | 40.6387 | 1079.5395 | 48.1431 | 268.4251 | 1396.1078 | 35.5872 | 15.9773 | 757.4074 | 3.3615 | 0 | 0 | 2
|  |  | 1209 | 26.1 | 42.0038 | 11.6677 | 0.49174 | 11.9136 | 55.181 | 2 | 8.4699 | 467.377 | 4463.1231 | 40.6387 | 989.5779 | 52.4729 | 268.4251 | 1310.476 | 33.4044 | 15.6125 | 882.0464 | 3.8253 | 0 | 0 | 2
|  |  | 1210 | 27.3 | 43.935 | 12.2042 | 0.53645 | 12.4724 | 57.7693 | 2 | 8.4699 | 489.299 | 4672.4628 | 40.6387 | 1079.5395 | 57.409 | 268.4251 | 1405.3736 | 35.8234 | 17.5284 | 914.461 | 4.4525 | 0 | 0 | 2
|  |  | 1211 | 28.8 | 46.349 | 12.8747 | 0.67056 | 13.21 | 61.1857 | 2 | 8.4699 | 518.236 | 4948.7913 | 40.6387 | 1349.4244 | 63.891 | 268.4251 | 1681.7405 | 42.8681 | 22.2158 | 1033.131 | 6.3755 | 0 | 1 | 3
|  |  | 1212 | 30 | 48.2802 | 13.4112 | 0.53645 | 13.6794 | 63.3598 | 3 | 5.4639 | 346.1918 | 3305.8891 | 21.2386 | 1031.3362 | 69.3261 | 268.4251 | 1369.0874 | 54.098 | 18.7283 | 1591.5095 | 8.2795 | 0 | 0 | 3
|  |  | 1213 | 29.6 | 47.6365 | 13.2324 | -0.17882 | 13.1429 | 60.8751 | 3 | 5.4639 | 332.6156 | 3176.2464 | 21.2386 | -343.7787 | 67.4898 | 268.4251 | -7.8638 | 0 | 0 | 0 | 0 | 0 | 0 | 3
|  |  | 1214 | 29.6 | 47.6365 | 13.2324 | 0 | 13.2324 | 61.2892 | 3 | 5.4639 | 334.8783 | 3197.8535 | 21.2386 | 0 | 67.4898 | 268.4251 | 335.9149 | 13.2733 | 4.4449 | 1766.1632 | 2.1807 | 0 | 0 | 3
|  |  | 1215 | 28.8 | 46.349 | 12.8747 | -0.35763 | 12.6959 | 58.8045 | 3 | 5.4639 | 321.3022 | 3068.2108 | 21.2386 | -687.5574 | 63.891 | 268.4251 | -355.2413 | 0 | 0 | 0 | 0 | 0 | 0 | 3
|  |  | 1216 | 26.1 | 42.0038 | 11.6677 | -1.207 | 11.0642 | 51.2469 | 3 | 5.4639 | 280.008 | 2673.8809 | 21.2386 | -2320.5064 | 52.4729 | 268.4251 | -1999.6083 | 0 | 0 | 0 | 0 | 0 | 0 | 3
|  |  | 1217 | 22.3 | 35.8883 | 9.969 | -1.6987 | 9.1196 | 42.2399 | 3 | 5.4639 | 230.7945 | 2203.926 | 21.2386 | -3265.8979 | 38.3058 | 268.4251 | -2959.167 | 0 | 0 | 0 | 0 | 0 | 0 | 3
|  |  | 1218 | 19.2 | 30.8993 | 8.5831 | -1.3858 | 7.8902 | 36.5458 | 3 | 5.4639 | 199.6825 | 1906.8282 | 21.2386 | -2664.2851 | 28.396 | 268.4251 | -2367.464 | 0 | 0 | 0 | 0 | 0 | 0 | 3
|  |  | 1219 | 16.5 | 26.5541 | 7.3761 | -1.207 | 6.7726 | 31.3693 | 3 | 5.4639 | 171.3989 | 1636.7392 | 21.2386 | -2320.5064 | 20.9712 | 268.4251 | -2031.1101 | 0 | 0 | 0 | 0 | 1 | 0 | 2
|  |  | 1220 | 12.7 | 20.4386 | 5.6774 | -1.6987 | 4.828 | 22.3623 | 2 | 8.4699 | 189.4061 | 1808.6953 | 40.6387 | -3418.5418 | 12.424 | 268.4251 | -3137.6927 | 0 | 0 | 0 | 0 | 0 | 0 | 2
|  |  | 1221 | 9.6 | 15.4497 | 4.2916 | -1.3858 | 3.5987 | 16.6682 | 2 | 8.4699 | 141.1777 | 1348.1479 | 40.6387 | -2788.8104 | 7.099 | 268.4251 | -2513.2863 | 0 | 0 | 0 | 0 | 1 | 0 | 1
|  |  | 1222 | 6.9 | 11.1044 | 3.0846 | -1.207 | 2.4811 | 11.4917 | 1 | 14.7105 | 169.0491 | 1614.301 | 107.6419 | -2803.5502 | 3.6674 | 268.4251 | -2531.4577 | 0 | 0 | 0 | 0 | 0 | 0 | 1
|  |  | 1223 | 4.2 | 6.7592 | 1.8776 | -1.207 | 1.2741 | 5.9012 | 1 | 14.7105 | 86.809 | 828.9654 | 107.6419 | -2803.5502 | 1.3588 | 268.4251 | -2533.7662 | 0 | 0 | 0 | 0 | 0 | 0 | 1
|  |  | 1224 | 2.3 | 3.7015 | 1.0282 | -0.84937 | 0.6035 | 2.7953 | 1 | 14.7105 | 41.1201 | 392.6678 | 107.6419 | -1972.8686 | 0.40748 | 268.4251 | -1704.036 | 0 | 0 | 0 | 0 | 0 | 0 | 1
|  |  | 1225 | 0.8 | 1.2875 | 0.35763 | -0.67056 | 0.022352 | 0.10353 | 1 | 14.7105 | 1.523 | 14.5433 | 107.6419 | -1557.5279 | 0.049299 | 268.4251 | -1289.0534 | 0 | 0 | 0 | 0 | 0 | 0 | 1
|  |  | 1226 | 0 | 0 | 0 | -0.35763 | -0.17882 | -0.82823 | 1 | 14.7105 | -12.1837 | -116.346 | 107.6419 | -830.6815 | 0 | 268.4251 | -562.2564 | 0 | 0 | 0 | 0 | 0 | 0 | 1
|  |  | 1227 | 0 | 0 | 0 | 0 | 0 | 0 | 1 | 14.7105 | 0 | 0 | 107.6419 | 0 | 0 | 268.4251 | 268.4251 | 3.9396 | 0 | 0 | 0 | 0 | 0 | 1
|  |  | 1228 | 0 | 0 | 0 | 0 | 0 | 0 | 1 | 14.7105 | 0 | 0 | 107.6419 | 0 | 0 | 268.4251 | 268.4251 | 3.9396 | 0 | 0 | 0 | 0 | 0 | 1
|  |  | 1229 | 0 | 0 | 0 | 0 | 0 | 0 | 1 | 14.7105 | 0 | 0 | 107.6419 | 0 | 0 | 268.4251 | 268.4251 | 3.9396 | 0 | 0 | 0 | 0 | 0 | 1
|  |  | 1230 | 0 | 0 | 0 | 0 | 0 | 0 | 1 | 14.7105 | 0 | 0 | 107.6419 | 0 | 0 | 268.4251 | 268.4251 | 3.9396 | 0 | 0 | 0 | 0 | 0 | 1
|  |  | 1231 | 0 | 0 | 0 | 0 | 0 | 0 | 1 | 14.7105 | 0 | 0 | 107.6419 | 0 | 0 | 268.4251 | 268.4251 | 3.9396 | 0 | 0 | 0 | 0 | 0 | 1
|  |  | 1232 | 0 | 0 | 0 | 0 | 0 | 0 | 1 | 14.7105 | 0 | 0 | 107.6419 | 0 | 0 | 268.4251 | 268.4251 | 3.9396 | 0 | 0 | 0 | 0 | 0 | 1
|  |  | 1233 | 0 | 0 | 0 | 0 | 0 | 0 | 1 | 14.7105 | 0 | 0 | 107.6419 | 0 | 0 | 268.4251 | 268.4251 | 3.9396 | 0 | 0 | 0 | 0 | 0 | 1
|  |  | 1234 | 0 | 0 | 0 | 0 | 0 | 0 | 1 | 14.7105 | 0 | 0 | 107.6419 | 0 | 0 | 268.4251 | 268.4251 | 3.9396 | 0 | 0 | 0 | 0 | 0 | 1
|  |  | 1235 | 0 | 0 | 0 | 0 | 0 | 0 | 1 | 14.7105 | 0 | 0 | 107.6419 | 0 | 0 | 268.4251 | 268.4251 | 3.9396 | 0 | 0 | 0 | 0 | 0 | 1
|  |  | 1236 | 0 | 0 | 0 | 0 | 0 | 0 | 1 | 14.7105 | 0 | 0 | 107.6419 | 0 | 0 | 268.4251 | 268.4251 | 3.9396 | 0 | 0 | 0 | 0 | 0 | 1
|  |  | 1237 | 0 | 0 | 0 | 0 | 0 | 0 | 1 | 14.7105 | 0 | 0 | 107.6419 | 0 | 0 | 268.4251 | 268.4251 | 3.9396 | 0 | 0 | 0 | 0 | 0 | 1
|  |  | 1238 | 0 | 0 | 0 | 0 | 0 | 0 | 1 | 14.7105 | 0 | 0 | 107.6419 | 0 | 0 | 268.4251 | 268.4251 | 3.9396 | 0 | 0 | 0 | 0 | 0 | 1
|  |  | 1239 | 0 | 0 | 0 | 0 | 0 | 0 | 1 | 14.7105 | 0 | 0 | 107.6419 | 0 | 0 | 268.4251 | 268.4251 | 3.9396 | 0 | 0 | 0 | 0 | 0 | 1
|  |  | 1240 | 0 | 0 | 0 | 0 | 0 | 0 | 1 | 14.7105 | 0 | 0 | 107.6419 | 0 | 0 | 268.4251 | 268.4251 | 3.9396 | 0 | 0 | 0 | 0 | 0 | 1
|  |  | 1241 | 0 | 0 | 0 | 0 | 0 | 0 | 1 | 14.7105 | 0 | 0 | 107.6419 | 0 | 0 | 268.4251 | 268.4251 | 3.9396 | 0 | 0 | 0 | 0 | 0 | 1
|  |  | 1242 | 0 | 0 | 0 | 0 | 0 | 0 | 1 | 14.7105 | 0 | 0 | 107.6419 | 0 | 0 | 268.4251 | 268.4251 | 3.9396 | 0 | 0 | 0 | 0 | 0 | 1
|  |  | 1243 | 0 | 0 | 0 | 0 | 0 | 0 | 1 | 14.7105 | 0 | 0 | 107.6419 | 0 | 0 | 268.4251 | 268.4251 | 3.9396 | 0 | 0 | 0 | 0 | 0 | 1
|  |  | 1244 | 0 | 0 | 0 | 0 | 0 | 0 | 1 | 14.7105 | 0 | 0 | 107.6419 | 0 | 0 | 268.4251 | 268.4251 | 3.9396 | 0 | 0 | 0 | 0 | 0 | 1
|  |  | 1245 | 0 | 0 | 0 | 0 | 0 | 0 | 1 | 14.7105 | 0 | 0 | 107.6419 | 0 | 0 | 268.4251 | 268.4251 | 3.9396 | 0 | 0 | 0 | 0 | 0 | 1
|  |  | 1246 | 0 | 0 | 0 | 0 | 0 | 0 | 1 | 14.7105 | 0 | 0 | 107.6419 | 0 | 0 | 268.4251 | 268.4251 | 3.9396 | 0 | 0 | 0 | 0 | 0 | 1
|  |  | 1247 | 0 | 0 | 0 | 0 | 0 | 0 | 1 | 14.7105 | 0 | 0 | 107.6419 | 0 | 0 | 268.4251 | 268.4251 | 3.9396 | 0 | 0 | 0 | 0 | 0 | 1
|  |  | 1248 | 0 | 0 | 0 | 0 | 0 | 0 | 1 | 14.7105 | 0 | 0 | 107.6419 | 0 | 0 | 268.4251 | 268.4251 | 3.9396 | 0 | 0 | 0 | 0 | 0 | 1
|  |  | 1249 | 3.5 | 5.6327 | 1.5646 | 1.5646 | 2.347 | 10.8706 | 1 | 14.7105 | 159.9114 | 1527.0415 | 107.6419 | 3634.2317 | 0.94361 | 268.4251 | 3903.6004 | 57.2915 | 9.1616 | 153.526 | 0.39071 | 0 | 0 | 1
|  |  | 1250 | 10.4 | 16.7371 | 4.6492 | 3.0846 | 6.1915 | 28.6776 | 1 | 14.7105 | 421.8614 | 4028.4809 | 107.6419 | 7164.6282 | 8.3315 | 268.4251 | 7441.3848 | 109.2142 | 46.0732 | 198.4574 | 2.5399 | 0 | 0 | 1
|  |  | 1251 | 15.4 | 24.7838 | 6.8844 | 2.2352 | 8.002 | 37.0634 | 1 | 14.7105 | 545.2216 | 5206.4844 | 107.6419 | 5191.7595 | 18.2682 | 268.4251 | 5478.4529 | 80.405 | 43.8385 | 1240.7884 | 15.1095 | 0 | 1 | 2
|  |  | 1252 | 17.3 | 27.8416 | 7.7338 | 0.84937 | 8.1585 | 37.7881 | 2 | 8.4699 | 320.0612 | 3056.3601 | 40.6387 | 1709.2709 | 23.054 | 268.4251 | 2000.7501 | 50.9997 | 16.323 | 281.8448 | 1.2779 | 0 | 0 | 2
|  |  | 1253 | 17.3 | 27.8416 | 7.7338 | 0 | 7.7338 | 35.8211 | 2 | 8.4699 | 303.4004 | 2897.2619 | 40.6387 | 0 | 23.054 | 268.4251 | 291.4792 | 7.4299 | 2.2542 | 2181.9768 | 1.3663 | 0 | 0 | 2
|  |  | 1254 | 18.4 | 29.6119 | 8.2255 | 0.49174 | 8.4714 | 39.2375 | 2 | 8.4699 | 332.3375 | 3173.5903 | 40.6387 | 989.5779 | 26.0789 | 268.4251 | 1284.082 | 32.7316 | 10.878 | 768.8203 | 2.3231 | 0 | 0 | 2
|  |  | 1255 | 21.5 | 34.6008 | 9.6113 | 1.3858 | 10.3042 | 47.7269 | 2 | 8.4699 | 404.2416 | 3860.2247 | 40.6387 | 2788.8104 | 35.6067 | 268.4251 | 3092.8423 | 78.8375 | 31.8694 | 113.2522 | 1.0026 | 0 | 0 | 2
|  |  | 1256 | 24.6 | 39.5898 | 10.9972 | 1.3858 | 11.6901 | 54.1457 | 2 | 8.4699 | 458.6082 | 4379.3872 | 40.6387 | 2788.8104 | 46.6149 | 268.4251 | 3103.8505 | 79.1181 | 36.2842 | 179.8969 | 1.8132 | 0 | 0 | 2
|  |  | 1257 | 27.3 | 43.935 | 12.2042 | 1.207 | 12.8077 | 59.3222 | 2 | 8.4699 | 502.4522 | 4798.0667 | 40.6387 | 2428.9639 | 57.409 | 268.4251 | 2754.798 | 70.2207 | 35.2825 | 461.208 | 4.5202 | 0 | 0 | 2
|  |  | 1258 | 30 | 48.2802 | 13.4112 | 1.207 | 14.0147 | 64.9128 | 2 | 8.4699 | 549.8037 | 5250.2405 | 40.6387 | 2428.9639 | 69.3261 | 268.4251 | 2766.7152 | 70.5244 | 38.7746 | 1405.2564 | 15.1356 | 0 | 1 | 3
|  |  | 1259 | 31.5 | 50.6942 | 14.0817 | 0.67056 | 14.417 | 66.7763 | 3 | 5.4639 | 364.859 | 3484.1478 | 21.2386 | 1289.1702 | 76.4321 | 268.4251 | 1634.0274 | 64.5668 | 23.5578 | 146.1258 | 0.95622 | 0 | 0 | 3
|  |  | 1260 | 31.9 | 51.3379 | 14.2605 | 0.17882 | 14.3499 | 66.4657 | 3 | 5.4639 | 363.162 | 3467.9424 | 21.2386 | 343.7787 | 78.3855 | 268.4251 | 690.5894 | 27.2879 | 9.9099 | 1003.7887 | 2.7632 | 0 | 0 | 3
|  |  | 1261 | 32.6 | 52.4645 | 14.5735 | 0.31293 | 14.7299 | 68.2257 | 3 | 5.4639 | 372.7784 | 3559.7727 | 21.2386 | 601.6128 | 81.8634 | 268.4251 | 951.9013 | 37.6133 | 14.0214 | 626.0221 | 2.4383 | 0 | 0 | 3
|  |  | 1262 | 33.4 | 53.752 | 14.9311 | 0.35763 | 15.1099 | 69.9857 | 3 | 5.4639 | 382.3948 | 3651.6029 | 21.2386 | 687.5574 | 85.9305 | 268.4251 | 1041.9131 | 41.1701 | 15.7432 | 530.0201 | 2.3178 | 0 | 0 | 3
|  |  | 1263 | 34.9 | 56.166 | 15.6017 | 0.67056 | 15.9369 | 73.8163 | 3 | 5.4639 | 403.3247 | 3851.4688 | 21.2386 | 1289.1702 | 93.8221 | 268.4251 | 1651.4175 | 65.2539 | 26.3185 | 162.3799 | 1.1871 | 0 | 0 | 3
|  |  | 1264 | 36.5 | 58.7409 | 16.3169 | 0.71526 | 16.6746 | 77.2327 | 3 | 5.4639 | 421.9919 | 4029.7275 | 21.2386 | 1375.1149 | 102.6219 | 268.4251 | 1746.162 | 68.9977 | 29.1165 | 151.7883 | 1.2276 | 0 | 0 | 3
|  |  | 1265 | 37.6 | 60.5112 | 16.8087 | 0.49174 | 17.0545 | 78.9927 | 3 | 5.4639 | 431.6084 | 4121.5578 | 21.2386 | 945.3915 | 108.9006 | 268.4251 | 1322.7172 | 52.2657 | 22.5583 | 328.5669 | 2.0589 | 0 | 0 | 3
|  |  | 1266 | 39.2 | 63.0861 | 17.5239 | 0.71526 | 17.8816 | 82.8233 | 3 | 5.4639 | 452.5383 | 4321.4236 | 21.2386 | 1375.1149 | 118.3659 | 268.4251 | 1761.9059 | 69.6198 | 31.5056 | 189.5699 | 1.659 | 0 | 0 | 3
|  |  | 1267 | 40.3 | 64.8564 | 18.0157 | 0.49174 | 18.2615 | 84.5833 | 3 | 5.4639 | 462.1547 | 4413.2539 | 21.2386 | 945.3915 | 125.1021 | 268.4251 | 1338.9187 | 52.9059 | 24.4507 | 375.5377 | 2.5506 | 0 | 0 | 3
|  |  | 1268 | 40.7 | 65.5001 | 18.1945 | 0.17882 | 18.2839 | 84.6868 | 3 | 5.4639 | 462.7204 | 4418.6556 | 21.2386 | 343.7787 | 127.5978 | 268.4251 | 739.8017 | 29.2325 | 13.5265 | 1021.8531 | 3.8395 | 0 | 0 | 3
|  |  | 1269 | 41.1 | 66.1439 | 18.3733 | 0.17882 | 18.4627 | 85.5151 | 3 | 5.4639 | 467.2458 | 4461.8699 | 21.2386 | 343.7787 | 130.1182 | 268.4251 | 742.3221 | 29.332 | 13.7053 | 1032.8967 | 3.9323 | 0 | 0 | 3
|  |  | 1270 | 40.7 | 65.5001 | 18.1945 | -0.17882 | 18.1051 | 83.8586 | 3 | 5.4639 | 458.195 | 4375.4414 | 21.2386 | -343.7787 | 127.5978 | 268.4251 | 52.2442 | 0 | 0 | 0 | 0 | 0 | 0 | 3
|  |  | 1271 | 40.7 | 65.5001 | 18.1945 | 0 | 18.1945 | 84.2727 | 3 | 5.4639 | 460.4577 | 4397.0485 | 21.2386 | 0 | 127.5978 | 268.4251 | 396.023 | 15.6484 | 7.2054 | 1722.5513 | 3.4477 | 0 | 0 | 3
|  |  | 1272 | 40.7 | 65.5001 | 18.1945 | 0 | 18.1945 | 84.2727 | 3 | 5.4639 | 460.4577 | 4397.0485 | 21.2386 | 0 | 127.5978 | 268.4251 | 396.023 | 15.6484 | 7.2054 | 1722.5513 | 3.4477 | 0 | 0 | 3
|  |  | 1273 | 41.5 | 66.7876 | 18.5521 | 0.35763 | 18.7309 | 86.7574 | 3 | 5.4639 | 474.0338 | 4526.6912 | 21.2386 | 687.5574 | 132.6632 | 268.4251 | 1088.6458 | 43.0166 | 20.3913 | 615.8324 | 3.4882 | 0 | 0 | 3
|  |  | 1274 | 42.6 | 68.5579 | 19.0439 | 0.49174 | 19.2897 | 89.3456 | 3 | 5.4639 | 488.1756 | 4661.7357 | 21.2386 | 945.3915 | 139.7892 | 268.4251 | 1353.6058 | 53.4862 | 26.1107 | 491.3816 | 3.564 | 0 | 0 | 3
|  |  | 1275 | 43 | 69.2016 | 19.2227 | 0.17882 | 19.3121 | 89.4492 | 3 | 5.4639 | 488.7413 | 4667.1375 | 21.2386 | 343.7787 | 142.4267 | 268.4251 | 754.6305 | 29.8184 | 14.5735 | 1124.7043 | 4.553 | 0 | 0 | 3
|  |  | 1276 | 44.5 | 71.6156 | 19.8932 | 0.67056 | 20.2285 | 93.6939 | 3 | 5.4639 | 511.9339 | 4888.6105 | 21.2386 | 1289.1702 | 152.5367 | 268.4251 | 1710.1321 | 67.574 | 34.5934 | 586.2561 | 5.6335 | 0 | 1 | 4
|  |  | 1277 | 45.3 | 72.9031 | 20.2509 | 0.35763 | 20.4297 | 94.6256 | 4 | 4.0797 | 386.0453 | 3686.4624 | 15.12 | 677.4221 | 158.0705 | 268.4251 | 1103.9178 | 58.4198 | 22.5527 | 981.6379 | 6.1496 | 0 | 0 | 4
|  |  | 1278 | 45.3 | 72.9031 | 20.2509 | 0 | 20.2509 | 93.7974 | 4 | 4.0797 | 382.6664 | 3654.1958 | 15.12 | 0 | 158.0705 | 268.4251 | 426.4956 | 22.5703 | 8.6369 | 2020.7721 | 4.8481 | 0 | 0 | 4
|  |  | 1279 | 44.9 | 72.2594 | 20.072 | -0.17882 | 19.9826 | 92.555 | 4 | 4.0797 | 377.5979 | 3605.7959 | 15.12 | -338.7111 | 155.2913 | 268.4251 | 85.0054 | 0 | 0 | 0 | 0 | 0 | 0 | 4
|  |  | 1280 | 43.4 | 69.8454 | 19.4015 | -0.67056 | 19.0662 | 88.3103 | 4 | 4.0797 | 360.2808 | 3440.4294 | 15.12 | -1270.1665 | 145.0888 | 268.4251 | -856.6525 | 0 | 0 | 0 | 0 | 0 | 0 | 4
|  |  | 1281 | 40.3 | 64.8564 | 18.0157 | -1.3858 | 17.3228 | 80.2351 | 4 | 4.0797 | 327.336 | 3125.8297 | 15.12 | -2625.0107 | 125.1021 | 268.4251 | -2231.4835 | 0 | 0 | 0 | 0 | 0 | 0 | 4
|  |  | 1282 | 38 | 61.1549 | 16.9875 | -1.0282 | 16.4734 | 76.301 | 4 | 4.0797 | 311.286 | 2972.5633 | 15.12 | -1947.5886 | 111.2299 | 268.4251 | -1567.9335 | 0 | 0 | 0 | 0 | 0 | 0 | 4
|  |  | 1283 | 36.1 | 58.0972 | 16.1381 | -0.84937 | 15.7134 | 72.781 | 4 | 4.0797 | 296.9254 | 2835.4301 | 15.12 | -1608.8775 | 100.385 | 268.4251 | -1240.0674 | 0 | 0 | 0 | 0 | 0 | 0 | 4
|  |  | 1284 | 36.5 | 58.7409 | 16.3169 | 0.17882 | 16.4063 | 75.9904 | 4 | 4.0797 | 310.0189 | 2960.4633 | 15.12 | 338.7111 | 102.6219 | 268.4251 | 709.7581 | 37.5607 | 11.6445 | 991.2695 | 3.2063 | 0 | 0 | 4
|  |  | 1285 | 38 | 61.1549 | 16.9875 | 0.67056 | 17.3228 | 80.2351 | 4 | 4.0797 | 327.336 | 3125.8297 | 15.12 | 1270.1665 | 111.2299 | 268.4251 | 1649.8215 | 87.3092 | 28.5795 | 186.1532 | 1.4778 | 0 | 0 | 4
|  |  | 1286 | 39.2 | 63.0861 | 17.5239 | 0.53645 | 17.7921 | 82.4092 | 4 | 4.0797 | 336.2058 | 3210.5296 | 15.12 | 1016.1332 | 118.3659 | 268.4251 | 1402.9242 | 74.2433 | 24.961 | 301.4175 | 2.0899 | 0 | 0 | 4
|  |  | 1287 | 40.7 | 65.5001 | 18.1945 | 0.67056 | 18.5298 | 85.8257 | 4 | 4.0797 | 350.1439 | 3343.6295 | 15.12 | 1270.1665 | 127.5978 | 268.4251 | 1666.1894 | 88.1754 | 30.8741 | 254.2757 | 2.1807 | 0 | 0 | 4
|  |  | 1288 | 42.2 | 67.9141 | 18.865 | 0.67056 | 19.2003 | 88.9315 | 4 | 4.0797 | 362.815 | 3464.6294 | 15.12 | 1270.1665 | 137.1764 | 268.4251 | 1675.768 | 88.6823 | 32.1753 | 338.1222 | 3.022 | 0 | 0 | 4
|  |  | 1289 | 43.4 | 69.8454 | 19.4015 | 0.53645 | 19.6697 | 91.1056 | 4 | 4.0797 | 371.6848 | 3549.3293 | 15.12 | 1016.1332 | 145.0888 | 268.4251 | 1429.6471 | 75.6575 | 28.1207 | 519.8671 | 4.0608 | 0 | 0 | 4
|  |  | 1290 | 44.9 | 72.2594 | 20.072 | 0.67056 | 20.4073 | 94.5221 | 4 | 4.0797 | 385.6229 | 3682.4291 | 15.12 | 1270.1665 | 155.2913 | 268.4251 | 1693.8829 | 89.641 | 34.5676 | 650.2796 | 6.2441 | 0 | 0 | 4
|  |  | 1291 | 45.7 | 73.5468 | 20.4297 | 0.35763 | 20.6085 | 95.4539 | 4 | 4.0797 | 389.4243 | 3718.7291 | 15.12 | 677.4221 | 160.8744 | 268.4251 | 1106.7216 | 58.5682 | 22.8079 | 1052.4998 | 6.6681 | 0 | 0 | 4
|  |  | 1292 | 46.1 | 74.1906 | 20.6085 | 0.17882 | 20.6979 | 95.868 | 4 | 4.0797 | 391.1137 | 3734.8624 | 15.12 | 338.7111 | 163.7029 | 268.4251 | 770.8391 | 40.7931 | 15.9547 | 1510.0817 | 6.6925 | 0 | 0 | 4
|  |  | 1293 | 46.8 | 75.3171 | 20.9214 | 0.31293 | 21.0779 | 97.628 | 4 | 4.0797 | 398.294 | 3803.429 | 15.12 | 592.7444 | 168.7121 | 268.4251 | 1029.8816 | 54.5017 | 21.7077 | 1365.4451 | 8.2335 | 0 | 0 | 4
|  |  | 1294 | 46.5 | 74.8343 | 20.7873 | -0.13411 | 20.7203 | 95.9715 | 4 | 4.0797 | 391.5361 | 3738.8957 | 15.12 | -254.0333 | 166.556 | 268.4251 | 180.9479 | 0 | 0 | 0 | 0 | 0 | 0 | 4
|  |  | 1295 | 46.5 | 74.8343 | 20.7873 | 0 | 20.7873 | 96.2821 | 4 | 4.0797 | 392.8032 | 3750.9957 | 15.12 | 0 | 166.556 | 268.4251 | 434.9812 | 23.0194 | 9.0421 | 1221.5699 | 3.0682 | 0 | 0 | 4
|  |  | 1296 | 46.5 | 74.8343 | 20.7873 | 0 | 20.7873 | 96.2821 | 4 | 4.0797 | 392.8032 | 3750.9957 | 15.12 | 0 | 166.556 | 268.4251 | 434.9812 | 23.0194 | 9.0421 | 1221.5699 | 3.0682 | 0 | 0 | 4
|  |  | 1297 | 46.1 | 74.1906 | 20.6085 | -0.17882 | 20.5191 | 95.0397 | 4 | 4.0797 | 387.7348 | 3702.5957 | 15.12 | -338.7111 | 163.7029 | 268.4251 | 93.417 | 0 | 0 | 0 | 0 | 0 | 0 | 4
|  |  | 1298 | 46.1 | 74.1906 | 20.6085 | 0 | 20.6085 | 95.4539 | 4 | 4.0797 | 389.4243 | 3718.7291 | 15.12 | 0 | 163.7029 | 268.4251 | 432.128 | 22.8684 | 8.9055 | 1227.5095 | 3.0366 | 0 | 0 | 4
|  |  | 1299 | 46.1 | 74.1906 | 20.6085 | 0 | 20.6085 | 95.4539 | 4 | 4.0797 | 389.4243 | 3718.7291 | 15.12 | 0 | 163.7029 | 268.4251 | 432.128 | 22.8684 | 8.9055 | 1227.5095 | 3.0366 | 0 | 0 | 4
|  |  | 1300 | 46.8 | 75.3171 | 20.9214 | 0.31293 | 21.0779 | 97.628 | 4 | 4.0797 | 398.294 | 3803.429 | 15.12 | 592.7444 | 168.7121 | 268.4251 | 1029.8816 | 54.5017 | 21.7077 | 270.5071 | 1.6311 | 0 | 0 | 4
|  |  | 1301 | 47.6 | 76.6046 | 21.2791 | 0.35763 | 21.4579 | 99.388 | 4 | 4.0797 | 405.4743 | 3871.9956 | 15.12 | 677.4221 | 174.5293 | 268.4251 | 1120.3766 | 59.2908 | 24.0409 | 215.1378 | 1.4367 | 0 | 0 | 4
|  |  | 1302 | 48 | 77.2483 | 21.4579 | 0.17882 | 21.5473 | 99.8021 | 4 | 4.0797 | 407.1638 | 3888.1289 | 15.12 | 338.7111 | 177.4749 | 268.4251 | 784.6111 | 41.5219 | 16.9062 | 532.3279 | 2.4999 | 0 | 0 | 4
|  |  | 1303 | 48.4 | 77.8921 | 21.6367 | 0.17882 | 21.7261 | 100.6303 | 4 | 4.0797 | 410.5427 | 3920.3955 | 15.12 | 338.7111 | 180.4451 | 268.4251 | 787.5813 | 41.6791 | 17.1111 | 530.2051 | 2.5201 | 0 | 0 | 4
|  |  | 1304 | 48 | 77.2483 | 21.4579 | -0.17882 | 21.3685 | 98.9739 | 4 | 4.0797 | 403.7848 | 3855.8622 | 15.12 | -338.7111 | 177.4749 | 268.4251 | 107.189 | 0 | 0 | 0 | 0 | 0 | 0 | 4
|  |  | 1305 | 48 | 77.2483 | 21.4579 | 0 | 21.4579 | 99.388 | 4 | 4.0797 | 405.4743 | 3871.9956 | 15.12 | 0 | 177.4749 | 268.4251 | 445.9 | 23.5972 | 9.5681 | 1199.159 | 3.1871 | 0 | 0 | 4
|  |  | 1306 | 47.2 | 75.9608 | 21.1002 | -0.35763 | 20.9214 | 96.9033 | 4 | 4.0797 | 395.3374 | 3775.1957 | 15.12 | -677.4221 | 171.6084 | 268.4251 | -237.3886 | 0 | 0 | 0 | 0 | 0 | 0 | 4
|  |  | 1307 | 46.5 | 74.8343 | 20.7873 | -0.31293 | 20.6308 | 95.5574 | 4 | 4.0797 | 389.8466 | 3722.7624 | 15.12 | -592.7444 | 166.556 | 268.4251 | -157.7632 | 0 | 0 | 0 | 0 | 0 | 0 | 4
|  |  | 1308 | 46.8 | 75.3171 | 20.9214 | 0.13411 | 20.9885 | 97.2139 | 4 | 4.0797 | 396.6045 | 3787.2956 | 15.12 | 254.0333 | 168.7121 | 268.4251 | 691.1705 | 36.577 | 14.5066 | 669.4478 | 2.6976 | 0 | 0 | 4
|  |  | 1309 | 47.2 | 75.9608 | 21.1002 | 0.17882 | 21.1896 | 98.1456 | 4 | 4.0797 | 400.4059 | 3823.5956 | 15.12 | 338.7111 | 171.6084 | 268.4251 | 778.7446 | 41.2115 | 16.5013 | 536.7819 | 2.4604 | 0 | 0 | 4
|  |  | 1310 | 48.4 | 77.8921 | 21.6367 | 0.53645 | 21.9049 | 101.4585 | 4 | 4.0797 | 413.9217 | 3952.6621 | 15.12 | 1016.1332 | 180.4451 | 268.4251 | 1465.0034 | 77.5286 | 32.0908 | 119.852 | 1.0684 | 0 | 0 | 4
|  |  | 1311 | 48.4 | 77.8921 | 21.6367 | 0 | 21.6367 | 100.2162 | 4 | 4.0797 | 408.8532 | 3904.2622 | 15.12 | 0 | 180.4451 | 268.4251 | 448.8703 | 23.7544 | 9.7121 | 1193.2416 | 3.2191 | 0 | 0 | 4
|  |  | 1312 | 48.8 | 78.5358 | 21.8155 | 0.17882 | 21.9049 | 101.4585 | 4 | 4.0797 | 413.9217 | 3952.6621 | 15.12 | 338.7111 | 183.44 | 268.4251 | 790.5762 | 41.8376 | 17.3175 | 528.1911 | 2.5408 | 0 | 0 | 4
|  |  | 1313 | 48.4 | 77.8921 | 21.6367 | -0.17882 | 21.5473 | 99.8021 | 4 | 4.0797 | 407.1638 | 3888.1289 | 15.12 | -338.7111 | 180.4451 | 268.4251 | 110.1592 | 0 | 0 | 0 | 0 | 0 | 0 | 4
|  |  | 1314 | 47.6 | 76.6046 | 21.2791 | -0.35763 | 21.1002 | 97.7315 | 4 | 4.0797 | 398.7164 | 3807.4623 | 15.12 | -677.4221 | 174.5293 | 268.4251 | -234.4677 | 0 | 0 | 0 | 0 | 0 | 0 | 4
|  |  | 1315 | 46.5 | 74.8343 | 20.7873 | -0.49174 | 20.5414 | 95.1433 | 4 | 4.0797 | 388.1572 | 3706.6291 | 15.12 | -931.4554 | 166.556 | 268.4251 | -496.4742 | 0 | 0 | 0 | 0 | 0 | 0 | 4
|  |  | 1316 | 44.2 | 71.1328 | 19.7591 | -1.0282 | 19.245 | 89.1386 | 4 | 4.0797 | 363.6597 | 3472.696 | 15.12 | -1947.5886 | 150.487 | 268.4251 | -1528.6764 | 0 | 0 | 0 | 0 | 0 | 0 | 4
|  |  | 1317 | 42.2 | 67.9141 | 18.865 | -0.89408 | 18.418 | 85.308 | 4 | 4.0797 | 348.0321 | 3323.4628 | 15.12 | -1693.5553 | 137.1764 | 268.4251 | -1287.9538 | 0 | 0 | 0 | 0 | 0 | 0 | 4
|  |  | 1318 | 41.5 | 66.7876 | 18.5521 | -0.31293 | 18.3957 | 85.2045 | 4 | 4.0797 | 347.6097 | 3319.4295 | 15.12 | -592.7444 | 132.6632 | 268.4251 | -191.656 | 0 | 0 | 0 | 0 | 0 | 0 | 4
|  |  | 1319 | 41.1 | 66.1439 | 18.3733 | -0.17882 | 18.2839 | 84.6868 | 4 | 4.0797 | 345.4979 | 3299.2629 | 15.12 | -338.7111 | 130.1182 | 268.4251 | 59.8323 | 0 | 0 | 0 | 0 | 0 | 0 | 4
|  |  | 1320 | 40.7 | 65.5001 | 18.1945 | -0.17882 | 18.1051 | 83.8586 | 4 | 4.0797 | 342.1189 | 3266.9962 | 15.12 | -338.7111 | 127.5978 | 268.4251 | 57.3119 | 0 | 0 | 0 | 0 | 0 | 0 | 4
|  |  | 1321 | 40.3 | 64.8564 | 18.0157 | -0.17882 | 17.9263 | 83.0304 | 4 | 4.0797 | 338.74 | 3234.7296 | 15.12 | -338.7111 | 125.1021 | 268.4251 | 54.8162 | 0 | 0 | 0 | 0 | 0 | 0 | 4
|  |  | 1322 | 39.6 | 63.7299 | 17.7027 | -0.31293 | 17.5463 | 81.2704 | 4 | 4.0797 | 331.5597 | 3166.163 | 15.12 | -592.7444 | 120.7938 | 268.4251 | -203.5254 | 0 | 0 | 0 | 0 | 0 | 0 | 4
|  |  | 1323 | 39.2 | 63.0861 | 17.5239 | -0.17882 | 17.4345 | 80.7527 | 4 | 4.0797 | 329.4479 | 3145.9964 | 15.12 | -338.7111 | 118.3659 | 268.4251 | 48.08 | 0 | 0 | 0 | 0 | 0 | 0 | 4
|  |  | 1324 | 38.8 | 62.4424 | 17.3451 | -0.17882 | 17.2557 | 79.9245 | 4 | 4.0797 | 326.0689 | 3113.7298 | 15.12 | -338.7111 | 115.9626 | 268.4251 | 45.6767 | 0 | 0 | 0 | 0 | 0 | 0 | 4
|  |  | 1325 | 38 | 61.1549 | 16.9875 | -0.35763 | 16.8087 | 77.8539 | 4 | 4.0797 | 317.6215 | 3033.0632 | 15.12 | -677.4221 | 111.2299 | 268.4251 | -297.7671 | 0 | 0 | 0 | 0 | 0 | 0 | 4
|  |  | 1326 | 37.6 | 60.5112 | 16.8087 | -0.17882 | 16.7193 | 77.4398 | 4 | 4.0797 | 315.932 | 3016.9299 | 15.12 | -338.7111 | 108.9006 | 268.4251 | 38.6146 | 0 | 0 | 0 | 0 | 0 | 0 | 4
|  |  | 1327 | 37.2 | 59.8674 | 16.6298 | -0.17882 | 16.5404 | 76.6116 | 4 | 4.0797 | 312.5531 | 2984.6632 | 15.12 | -338.7111 | 106.5959 | 268.4251 | 36.3099 | 0 | 0 | 0 | 0 | 0 | 0 | 4
|  |  | 1328 | 36.5 | 58.7409 | 16.3169 | -0.31293 | 16.1605 | 74.8516 | 4 | 4.0797 | 305.3728 | 2916.0967 | 15.12 | -592.7444 | 102.6219 | 268.4251 | -221.6973 | 0 | 0 | 0 | 0 | 0 | 0 | 4
|  |  | 1329 | 34.6 | 55.6832 | 15.4675 | -0.84937 | 15.0429 | 69.6751 | 4 | 4.0797 | 284.2544 | 2714.4302 | 15.12 | -1608.8775 | 92.2161 | 268.4251 | -1248.2363 | 0 | 0 | 0 | 0 | 0 | 0 | 4
|  |  | 1330 | 31.5 | 50.6942 | 14.0817 | -1.3858 | 13.3888 | 62.014 | 4 | 4.0797 | 252.9991 | 2415.9639 | 15.12 | -2625.0107 | 76.4321 | 268.4251 | -2280.1535 | 0 | 0 | 0 | 0 | 0 | 0 | 4
|  |  | 1331 | 29.6 | 47.6365 | 13.2324 | -0.84937 | 12.8077 | 59.3222 | 4 | 4.0797 | 242.0175 | 2311.0973 | 15.12 | -1608.8775 | 67.4898 | 268.4251 | -1272.9626 | 0 | 0 | 0 | 0 | 0 | 0 | 4
|  |  | 1332 | 29.2 | 46.9927 | 13.0535 | -0.17882 | 12.9641 | 60.0469 | 4 | 4.0797 | 244.974 | 2339.3306 | 15.12 | -338.7111 | 65.678 | 268.4251 | -4.6079 | 0 | 0 | 0 | 0 | 0 | 0 | 4
|  |  | 1333 | 28.8 | 46.349 | 12.8747 | -0.17882 | 12.7853 | 59.2187 | 4 | 4.0797 | 241.5951 | 2307.064 | 15.12 | -338.7111 | 63.891 | 268.4251 | -6.395 | 0 | 0 | 0 | 0 | 0 | 0 | 4
|  |  | 1334 | 28.8 | 46.349 | 12.8747 | 0 | 12.8747 | 59.6328 | 4 | 4.0797 | 243.2846 | 2323.1973 | 15.12 | 0 | 63.891 | 268.4251 | 332.3161 | 17.5863 | 4.2785 | 1445.5687 | 1.718 | 0 | 0 | 4
|  |  | 1335 | 28 | 45.0615 | 12.5171 | -0.35763 | 12.3383 | 57.1481 | 4 | 4.0797 | 233.1477 | 2226.3974 | 15.12 | -677.4221 | 60.3908 | 268.4251 | -348.6062 | 0 | 0 | 0 | 0 | 0 | 0 | 4
|  |  | 1336 | 28 | 45.0615 | 12.5171 | 0 | 12.5171 | 57.9763 | 4 | 4.0797 | 236.5267 | 2258.6641 | 15.12 | 0 | 60.3908 | 268.4251 | 328.8159 | 17.4011 | 4.1158 | 1455.9215 | 1.6645 | 0 | 0 | 4
|  |  | 1337 | 28.4 | 45.7053 | 12.6959 | 0.17882 | 12.7853 | 59.2187 | 4 | 4.0797 | 241.5951 | 2307.064 | 15.12 | 338.7111 | 62.1285 | 268.4251 | 669.2647 | 35.4178 | 8.5568 | 627.248 | 1.4909 | 0 | 0 | 4
|  |  | 1338 | 29.6 | 47.6365 | 13.2324 | 0.53645 | 13.5006 | 62.5316 | 4 | 4.0797 | 255.1109 | 2436.1305 | 15.12 | 1016.1332 | 67.4898 | 268.4251 | 1352.0481 | 71.5509 | 18.2534 | 47.0623 | 0.23862 | 0 | 0 | 4
|  |  | 1339 | 30 | 48.2802 | 13.4112 | 0.17882 | 13.5006 | 62.5316 | 4 | 4.0797 | 255.1109 | 2436.1305 | 15.12 | 338.7111 | 69.3261 | 268.4251 | 676.4623 | 35.7987 | 9.1326 | 617.0203 | 1.5653 | 0 | 0 | 4
|  |  | 1340 | 30.3 | 48.763 | 13.5453 | 0.13411 | 13.6123 | 63.0492 | 4 | 4.0797 | 257.2227 | 2456.2972 | 15.12 | 254.0333 | 70.7196 | 268.4251 | 593.178 | 31.3912 | 8.0745 | 774.1078 | 1.7363 | 0 | 0 | 4
|  |  | 1341 | 29.2 | 46.9927 | 13.0535 | -0.49174 | 12.8077 | 59.3222 | 4 | 4.0797 | 242.0175 | 2311.0973 | 15.12 | -931.4554 | 65.678 | 268.4251 | -597.3522 | 0 | 0 | 0 | 0 | 0 | 0 | 4
|  |  | 1342 | 26.5 | 42.6475 | 11.8465 | -1.207 | 11.243 | 52.0752 | 4 | 4.0797 | 212.4516 | 2028.7643 | 15.12 | -2286.2996 | 54.0936 | 268.4251 | -1963.7809 | 0 | 0 | 0 | 0 | 0 | 0 | 4
|  |  | 1343 | 25.3 | 40.7163 | 11.3101 | -0.53645 | 11.0419 | 51.1434 | 4 | 4.0797 | 208.6503 | 1992.4644 | 15.12 | -1016.1332 | 49.3055 | 268.4251 | -698.4025 | 0 | 0 | 0 | 0 | 0 | 0 | 4
|  |  | 1344 | 25 | 40.2335 | 11.176 | -0.13411 | 11.1089 | 51.454 | 4 | 4.0797 | 209.9174 | 2004.5644 | 15.12 | -254.0333 | 48.1431 | 268.4251 | 62.535 | 0 | 0 | 0 | 0 | 0 | 0 | 4
|  |  | 1345 | 24.6 | 39.5898 | 10.9972 | -0.17882 | 10.9077 | 50.5222 | 4 | 4.0797 | 206.1161 | 1968.2644 | 15.12 | -338.7111 | 46.6149 | 268.4251 | -23.671 | 0 | 0 | 0 | 0 | 0 | 0 | 4
|  |  | 1346 | 24.6 | 39.5898 | 10.9972 | 0 | 10.9972 | 50.9363 | 4 | 4.0797 | 207.8056 | 1984.3977 | 15.12 | 0 | 46.6149 | 268.4251 | 315.04 | 16.672 | 3.4645 | 1498.2729 | 1.4419 | 0 | 0 | 4
|  |  | 1347 | 25.3 | 40.7163 | 11.3101 | 0.31293 | 11.4665 | 53.1104 | 4 | 4.0797 | 216.6753 | 2069.0976 | 15.12 | 592.7444 | 49.3055 | 268.4251 | 910.475 | 48.1827 | 10.44 | 293.2045 | 0.85029 | 0 | 0 | 4
|  |  | 1348 | 26.1 | 42.0038 | 11.6677 | 0.35763 | 11.8465 | 54.8704 | 4 | 4.0797 | 223.8556 | 2137.6642 | 15.12 | 677.4221 | 52.4729 | 268.4251 | 998.3202 | 52.8315 | 11.8266 | 212.6538 | 0.6986 | 0 | 0 | 4
|  |  | 1349 | 27.3 | 43.935 | 12.2042 | 0.53645 | 12.4724 | 57.7693 | 4 | 4.0797 | 235.6819 | 2250.5974 | 15.12 | 1016.1332 | 57.409 | 268.4251 | 1341.9673 | 71.0174 | 16.7375 | 46.0795 | 0.21424 | 0 | 0 | 4
|  |  | 1350 | 28.4 | 45.7053 | 12.6959 | 0.49174 | 12.9418 | 59.9434 | 4 | 4.0797 | 244.5517 | 2335.2973 | 15.12 | 931.4554 | 62.1285 | 268.4251 | 1262.0091 | 66.786 | 16.3326 | 68.5013 | 0.31078 | 0 | 0 | 4
|  |  | 1351 | 29.2 | 46.9927 | 13.0535 | 0.35763 | 13.2324 | 61.2892 | 4 | 4.0797 | 250.0425 | 2387.7306 | 15.12 | 677.4221 | 65.678 | 268.4251 | 1011.5253 | 53.5303 | 13.3849 | 205.1117 | 0.76261 | 0 | 0 | 4
|  |  | 1352 | 29.2 | 46.9927 | 13.0535 | 0 | 13.0535 | 60.461 | 4 | 4.0797 | 246.6635 | 2355.464 | 15.12 | 0 | 65.678 | 268.4251 | 334.1032 | 17.6809 | 4.3612 | 1440.3864 | 1.745 | 0 | 0 | 4
|  |  | 1353 | 29.6 | 47.6365 | 13.2324 | 0.17882 | 13.3218 | 61.7034 | 4 | 4.0797 | 251.7319 | 2403.8639 | 15.12 | 338.7111 | 67.4898 | 268.4251 | 674.626 | 35.7015 | 8.9872 | 619.5161 | 1.5466 | 0 | 0 | 4
|  |  | 1354 | 30 | 48.2802 | 13.4112 | 0.17882 | 13.5006 | 62.5316 | 4 | 4.0797 | 255.1109 | 2436.1305 | 15.12 | 338.7111 | 69.3261 | 268.4251 | 676.4623 | 35.7987 | 9.1326 | 617.0203 | 1.5653 | 0 | 0 | 4
|  |  | 1355 | 31.1 | 50.0505 | 13.9029 | 0.49174 | 14.1488 | 65.5339 | 4 | 4.0797 | 267.3596 | 2553.0971 | 15.12 | 931.4554 | 74.5032 | 268.4251 | 1274.3838 | 67.4409 | 18.031 | 69.7409 | 0.3493 | 0 | 0 | 4
|  |  | 1356 | 32.6 | 52.4645 | 14.5735 | 0.67056 | 14.9087 | 69.0539 | 4 | 4.0797 | 281.7202 | 2690.2302 | 15.12 | 1270.1665 | 81.8634 | 268.4251 | 1620.455 | 85.7551 | 24.1589 | 41.95 | 0.28152 | 0 | 0 | 4
|  |  | 1357 | 33.8 | 54.3957 | 15.1099 | 0.53645 | 15.3781 | 71.228 | 4 | 4.0797 | 290.5899 | 2774.9301 | 15.12 | 1016.1332 | 88.001 | 268.4251 | 1372.5594 | 72.6364 | 21.1074 | 55.911 | 0.32782 | 0 | 0 | 4
|  |  | 1358 | 34.6 | 55.6832 | 15.4675 | 0.35763 | 15.6464 | 72.4704 | 4 | 4.0797 | 295.6583 | 2823.3301 | 15.12 | 677.4221 | 92.2161 | 268.4251 | 1038.0633 | 54.9347 | 16.2419 | 201.2026 | 0.90775 | 0 | 0 | 4
|  |  | 1359 | 34.9 | 56.166 | 15.6017 | 0.13411 | 15.6687 | 72.5739 | 4 | 4.0797 | 296.0807 | 2827.3634 | 15.12 | 254.0333 | 93.8221 | 268.4251 | 616.2806 | 32.6138 | 9.6563 | 743.1019 | 1.9932 | 0 | 0 | 4
|  |  | 1360 | 34.6 | 55.6832 | 15.4675 | -0.13411 | 15.4005 | 71.3316 | 4 | 4.0797 | 291.0123 | 2778.9635 | 15.12 | -254.0333 | 92.2161 | 268.4251 | 106.6079 | 0 | 0 | 0 | 0 | 0 | 0 | 4
|  |  | 1361 | 34.9 | 56.166 | 15.6017 | 0.13411 | 15.6687 | 72.5739 | 4 | 4.0797 | 296.0807 | 2827.3634 | 15.12 | 254.0333 | 93.8221 | 268.4251 | 616.2806 | 32.6138 | 9.6563 | 743.1019 | 1.9932 | 0 | 0 | 4
|  |  | 1362 | 34.6 | 55.6832 | 15.4675 | -0.13411 | 15.4005 | 71.3316 | 4 | 4.0797 | 291.0123 | 2778.9635 | 15.12 | -254.0333 | 92.2161 | 268.4251 | 106.6079 | 0 | 0 | 0 | 0 | 0 | 0 | 4
|  |  | 1363 | 34.9 | 56.166 | 15.6017 | 0.13411 | 15.6687 | 72.5739 | 4 | 4.0797 | 296.0807 | 2827.3634 | 15.12 | 254.0333 | 93.8221 | 268.4251 | 616.2806 | 32.6138 | 9.6563 | 743.1019 | 1.9932 | 0 | 0 | 4
|  |  | 1364 | 34.9 | 56.166 | 15.6017 | 0 | 15.6017 | 72.2633 | 4 | 4.0797 | 294.8136 | 2815.2634 | 15.12 | 0 | 93.8221 | 268.4251 | 362.2473 | 19.1703 | 5.6517 | 1369.2182 | 2.1495 | 0 | 0 | 4
|  |  | 1365 | 34.9 | 56.166 | 15.6017 | 0 | 15.6017 | 72.2633 | 4 | 4.0797 | 294.8136 | 2815.2634 | 15.12 | 0 | 93.8221 | 268.4251 | 362.2473 | 19.1703 | 5.6517 | 1369.2182 | 2.1495 | 0 | 0 | 4
|  |  | 1366 | 34.2 | 55.0394 | 15.2887 | -0.31293 | 15.1323 | 70.0892 | 4 | 4.0797 | 285.9438 | 2730.5635 | 15.12 | -592.7444 | 90.0962 | 268.4251 | -234.223 | 0 | 0 | 0 | 0 | 0 | 0 | 4
|  |  | 1367 | 33.8 | 54.3957 | 15.1099 | -0.17882 | 15.0205 | 69.5716 | 4 | 4.0797 | 283.832 | 2710.3969 | 15.12 | -338.7111 | 88.001 | 268.4251 | 17.7151 | 0 | 0 | 0 | 0 | 0 | 0 | 4
|  |  | 1368 | 32.6 | 52.4645 | 14.5735 | -0.53645 | 14.3052 | 66.2586 | 4 | 4.0797 | 270.3162 | 2581.3304 | 15.12 | -1016.1332 | 81.8634 | 268.4251 | -665.8447 | 0 | 0 | 0 | 0 | 0 | 0 | 4
|  |  | 1369 | 31.5 | 50.6942 | 14.0817 | -0.49174 | 13.8359 | 64.0845 | 4 | 4.0797 | 261.4464 | 2496.6305 | 15.12 | -931.4554 | 76.4321 | 268.4251 | -586.5982 | 0 | 0 | 0 | 0 | 0 | 0 | 4
|  |  | 1370 | 30 | 48.2802 | 13.4112 | -0.67056 | 13.0759 | 60.5645 | 4 | 4.0797 | 247.0859 | 2359.4973 | 15.12 | -1270.1665 | 69.3261 | 268.4251 | -932.4152 | 0 | 0 | 0 | 0 | 0 | 0 | 4
|  |  | 1371 | 28.8 | 46.349 | 12.8747 | -0.53645 | 12.6065 | 58.3904 | 4 | 4.0797 | 238.2161 | 2274.7974 | 15.12 | -1016.1332 | 63.891 | 268.4251 | -683.8171 | 0 | 0 | 0 | 0 | 0 | 0 | 4
|  |  | 1372 | 27.3 | 43.935 | 12.2042 | -0.67056 | 11.8689 | 54.974 | 4 | 4.0797 | 224.278 | 2141.6975 | 15.12 | -1270.1665 | 57.409 | 268.4251 | -944.3324 | 0 | 0 | 0 | 0 | 0 | 0 | 4
|  |  | 1373 | 23.8 | 38.3023 | 10.6395 | -1.5646 | 9.8572 | 45.6563 | 4 | 4.0797 | 186.2647 | 1778.698 | 15.12 | -2963.7218 | 43.6323 | 268.4251 | -2651.6643 | 0 | 0 | 0 | 0 | 1 | 0 | 3
|  |  | 1374 | 23 | 37.0148 | 10.2819 | -0.35763 | 10.1031 | 46.7952 | 3 | 5.4639 | 255.6841 | 2441.6043 | 21.2386 | -687.5574 | 40.7484 | 268.4251 | -378.3839 | 0 | 0 | 0 | 0 | 0 | 0 | 3
|  |  | 1375 | 23 | 37.0148 | 10.2819 | 0 | 10.2819 | 47.6234 | 3 | 5.4639 | 260.2095 | 2484.8186 | 21.2386 | 0 | 40.7484 | 268.4251 | 309.1735 | 12.2167 | 3.1789 | 1800.6815 | 1.59 | 0 | 0 | 3
|  |  | 1376 | 22.3 | 35.8883 | 9.969 | -0.31293 | 9.8125 | 45.4493 | 3 | 5.4639 | 248.3304 | 2371.3812 | 21.2386 | -601.6128 | 38.3058 | 268.4251 | -294.8819 | 0 | 0 | 0 | 0 | 0 | 0 | 3
|  |  | 1377 | 20.4 | 32.8305 | 9.1196 | -0.84937 | 8.6949 | 40.2728 | 3 | 5.4639 | 220.0467 | 2101.2922 | 21.2386 | -1632.9489 | 32.0564 | 268.4251 | -1332.4674 | 0 | 0 | 0 | 0 | 0 | 0 | 3
|  |  | 1378 | 18.8 | 30.2556 | 8.4043 | -0.71526 | 8.0467 | 37.2705 | 3 | 5.4639 | 203.6422 | 1944.6406 | 21.2386 | -1375.1149 | 27.2251 | 268.4251 | -1079.4646 | 0 | 0 | 0 | 0 | 0 | 0 | 3
|  |  | 1379 | 17.7 | 28.4853 | 7.9126 | -0.49174 | 7.6667 | 35.5105 | 3 | 5.4639 | 194.0258 | 1852.8104 | 21.2386 | -945.3915 | 24.1324 | 268.4251 | -652.8339 | 0 | 0 | 0 | 0 | 0 | 0 | 3
|  |  | 1380 | 16.1 | 25.9104 | 7.1973 | -0.71526 | 6.8397 | 31.6799 | 3 | 5.4639 | 173.0959 | 1652.9445 | 21.2386 | -1375.1149 | 19.9667 | 268.4251 | -1086.7231 | 0 | 0 | 0 | 0 | 1 | 0 | 2
|  |  | 1381 | 14.6 | 23.4964 | 6.5268 | -0.67056 | 6.1915 | 28.6776 | 2 | 8.4699 | 242.8957 | 2319.4842 | 40.6387 | -1349.4244 | 16.4195 | 268.4251 | -1064.5798 | 0 | 0 | 0 | 0 | 0 | 0 | 2
|  |  | 1382 | 12.7 | 20.4386 | 5.6774 | -0.84937 | 5.2527 | 24.3293 | 2 | 8.4699 | 206.0668 | 1967.7935 | 40.6387 | -1709.2709 | 12.424 | 268.4251 | -1428.4218 | 0 | 0 | 0 | 0 | 0 | 0 | 2
|  |  | 1383 | 11.1 | 17.8637 | 4.9621 | -0.71526 | 4.6045 | 21.327 | 2 | 8.4699 | 180.6373 | 1724.9594 | 40.6387 | -1439.386 | 9.4907 | 268.4251 | -1161.4701 | 0 | 0 | 0 | 0 | 1 | 0 | 1
|  |  | 1384 | 9.2 | 14.8059 | 4.1128 | -0.84937 | 3.6881 | 17.0823 | 1 | 14.7105 | 251.2893 | 2399.6367 | 107.6419 | -1972.8686 | 6.5197 | 268.4251 | -1697.9237 | 0 | 0 | 0 | 0 | 0 | 0 | 1
|  |  | 1385 | 8.8 | 14.1622 | 3.9339 | -0.17882 | 3.8445 | 17.807 | 1 | 14.7105 | 261.95 | 2501.4394 | 107.6419 | -415.3408 | 5.9651 | 268.4251 | -140.9505 | 0 | 0 | 0 | 0 | 0 | 0 | 1
|  |  | 1386 | 7.3 | 11.7482 | 3.2634 | -0.67056 | 2.9281 | 13.5623 | 1 | 14.7105 | 199.5085 | 1905.1661 | 107.6419 | -1557.5279 | 4.1049 | 268.4251 | -1284.9978 | 0 | 0 | 0 | 0 | 0 | 0 | 1
|  |  | 1387 | 6.1 | 9.817 | 2.7269 | -0.53645 | 2.4587 | 11.3882 | 1 | 14.7105 | 167.5262 | 1599.7578 | 107.6419 | -1246.0223 | 2.8663 | 268.4251 | -974.7309 | 0 | 0 | 0 | 0 | 0 | 0 | 1
|  |  | 1388 | 5 | 8.0467 | 2.2352 | -0.49174 | 1.9893 | 9.2141 | 1 | 14.7105 | 135.5439 | 1294.3495 | 107.6419 | -1142.1871 | 1.9257 | 268.4251 | -871.8362 | 0 | 0 | 0 | 0 | 0 | 0 | 1
|  |  | 1389 | 4.2 | 6.7592 | 1.8776 | -0.35763 | 1.6987 | 7.8682 | 1 | 14.7105 | 115.7454 | 1105.2872 | 107.6419 | -830.6815 | 1.3588 | 268.4251 | -560.8976 | 0 | 0 | 0 | 0 | 0 | 0 | 1
|  |  | 1390 | 3.5 | 5.6327 | 1.5646 | -0.31293 | 1.4082 | 6.5223 | 1 | 14.7105 | 95.9468 | 916.2249 | 107.6419 | -726.8463 | 0.94361 | 268.4251 | -457.4776 | 0 | 0 | 0 | 0 | 0 | 0 | 1
|  |  | 1391 | 2.7 | 4.3452 | 1.207 | -0.35763 | 1.0282 | 4.7623 | 1 | 14.7105 | 70.0564 | 668.9896 | 107.6419 | -830.6815 | 0.56154 | 268.4251 | -561.6948 | 0 | 0 | 0 | 0 | 0 | 0 | 1
|  |  | 1392 | 2.3 | 3.7015 | 1.0282 | -0.17882 | 0.93878 | 4.3482 | 1 | 14.7105 | 63.9645 | 610.8166 | 107.6419 | -415.3408 | 0.40748 | 268.4251 | -146.5081 | 0 | 0 | 0 | 0 | 0 | 0 | 1
|  |  | 1393 | 1.5 | 2.414 | 0.67056 | -0.35763 | 0.49174 | 2.2776 | 1 | 14.7105 | 33.5052 | 319.9516 | 107.6419 | -830.6815 | 0.17332 | 268.4251 | -562.0831 | 0 | 0 | 0 | 0 | 0 | 0 | 1
|  |  | 1394 | 1.2 | 1.9312 | 0.53645 | -0.13411 | 0.46939 | 2.1741 | 1 | 14.7105 | 31.9823 | 305.4083 | 107.6419 | -311.5056 | 0.11092 | 268.4251 | -42.9695 | 0 | 0 | 0 | 0 | 0 | 0 | 1
|  |  | 1395 | 0 | 0 | 0 | -0.53645 | -0.26822 | -1.2423 | 1 | 14.7105 | -18.2756 | -174.519 | 107.6419 | -1246.0223 | 0 | 268.4251 | -977.5971 | 0 | 0 | 0 | 0 | 0 | 0 | 1
|  |  | 1396 | 1.2 | 1.9312 | 0.53645 | 0.53645 | 0.80467 | 3.727 | 1 | 14.7105 | 54.8268 | 523.5571 | 107.6419 | 1246.0223 | 0.11092 | 268.4251 | 1514.5584 | 22.2286 | 1.2187 | 1288.5593 | 0.43622 | 0 | 0 | 1
|  |  | 1397 | 4.2 | 6.7592 | 1.8776 | 1.3411 | 2.5481 | 11.8023 | 1 | 14.7105 | 173.618 | 1657.9308 | 107.6419 | 3115.0557 | 1.3588 | 268.4251 | 3384.8397 | 49.6779 | 8.625 | 276.2519 | 0.66185 | 0 | 0 | 1
|  |  | 1398 | 7.3 | 11.7482 | 3.2634 | 1.3858 | 3.9563 | 18.3247 | 1 | 14.7105 | 269.5649 | 2574.1557 | 107.6419 | 3218.8909 | 4.1049 | 268.4251 | 3491.4209 | 51.2422 | 13.8131 | 263.1591 | 1.0097 | 0 | 0 | 1
|  |  | 1399 | 8.8 | 14.1622 | 3.9339 | 0.67056 | 4.2692 | 19.7741 | 1 | 14.7105 | 290.8864 | 2777.7612 | 107.6419 | 1557.5279 | 5.9651 | 268.4251 | 1831.9181 | 26.8863 | 7.8209 | 996.3769 | 2.1646 | 0 | 0 | 1
|  |  | 1400 | 10.8 | 17.3809 | 4.828 | 0.89408 | 5.2751 | 24.4329 | 1 | 14.7105 | 359.4198 | 3432.2076 | 107.6419 | 2076.7038 | 8.9847 | 268.4251 | 2354.1136 | 34.5504 | 12.4181 | 737.9804 | 2.5456 | 0 | 0 | 1
|  |  | 1401 | 12.3 | 19.7949 | 5.4986 | 0.67056 | 5.8339 | 27.0211 | 1 | 14.7105 | 397.4939 | 3795.7889 | 107.6419 | 1557.5279 | 11.6537 | 268.4251 | 1837.6067 | 26.9698 | 10.7203 | 1057.9248 | 3.1504 | 0 | 0 | 1
|  |  | 1402 | 13.1 | 21.0824 | 5.8562 | 0.35763 | 6.035 | 27.9529 | 1 | 14.7105 | 411.2006 | 3926.6782 | 107.6419 | 830.6815 | 13.219 | 268.4251 | 1112.3256 | 16.3251 | 6.7129 | 1628.8824 | 3.0374 | 0 | 0 | 1
|  |  | 1403 | 12.3 | 19.7949 | 5.4986 | -0.35763 | 5.3198 | 24.6399 | 1 | 14.7105 | 362.4657 | 3461.2941 | 107.6419 | -830.6815 | 11.6537 | 268.4251 | -550.6027 | 0 | 0 | 0 | 0 | 0 | 0 | 1
|  |  | 1404 | 12.3 | 19.7949 | 5.4986 | 0 | 5.4986 | 25.4682 | 1 | 14.7105 | 374.6495 | 3577.6401 | 107.6419 | 0 | 11.6537 | 268.4251 | 280.0789 | 4.1106 | 1.54 | 2509.5294 | 1.0735 | 0 | 0 | 1
|  |  | 1405 | 11.5 | 18.5074 | 5.1409 | -0.35763 | 4.9621 | 22.9835 | 1 | 14.7105 | 338.0983 | 3228.6021 | 107.6419 | -830.6815 | 10.1871 | 268.4251 | -552.0693 | 0 | 0 | 0 | 0 | 0 | 0 | 1
|  |  | 1406 | 11.5 | 18.5074 | 5.1409 | 0 | 5.1409 | 23.8117 | 1 | 14.7105 | 350.282 | 3344.9481 | 107.6419 | 0 | 10.1871 | 268.4251 | 278.6122 | 4.0891 | 1.4323 | 2496.2632 | 0.99319 | 0 | 0 | 1
|  |  | 1407 | 11.1 | 17.8637 | 4.9621 | -0.17882 | 4.8727 | 22.5694 | 1 | 14.7105 | 332.0064 | 3170.4291 | 107.6419 | -415.3408 | 9.4907 | 268.4251 | -137.4249 | 0 | 0 | 0 | 0 | 0 | 0 | 1
|  |  | 1408 | 11.1 | 17.8637 | 4.9621 | 0 | 4.9621 | 22.9835 | 1 | 14.7105 | 338.0983 | 3228.6021 | 107.6419 | 0 | 9.4907 | 268.4251 | 277.9159 | 4.0789 | 1.3791 | 2488.8902 | 0.95342 | 0 | 0 | 1
|  |  | 1409 | 11.1 | 17.8637 | 4.9621 | 0 | 4.9621 | 22.9835 | 1 | 14.7105 | 338.0983 | 3228.6021 | 107.6419 | 0 | 9.4907 | 268.4251 | 277.9159 | 4.0789 | 1.3791 | 2488.8902 | 0.95342 | 0 | 0 | 1
|  |  | 1410 | 13.1 | 21.0824 | 5.8562 | 0.89408 | 6.3032 | 29.1952 | 1 | 14.7105 | 429.4762 | 4101.1972 | 107.6419 | 2076.7038 | 13.219 | 268.4251 | 2358.3479 | 34.6125 | 14.8652 | 778.7811 | 3.2158 | 0 | 0 | 1
|  |  | 1411 | 15 | 24.1401 | 6.7056 | 0.84937 | 7.1303 | 33.0258 | 1 | 14.7105 | 485.8259 | 4639.2976 | 107.6419 | 1972.8686 | 17.3315 | 268.4251 | 2258.6253 | 33.1489 | 16.1046 | 998.3769 | 4.4662 | 0 | 0 | 1
|  |  | 1412 | 16.9 | 27.1978 | 7.555 | 0.84937 | 7.9796 | 36.9599 | 1 | 14.7105 | 543.6986 | 5191.9412 | 107.6419 | 1972.8686 | 22.0003 | 268.4251 | 2263.294 | 33.2174 | 18.0603 | 1893.5708 | 9.4996 | 0 | 1 | 2
|  |  | 1413 | 16.9 | 27.1978 | 7.555 | 0 | 7.555 | 34.9928 | 2 | 8.4699 | 296.3854 | 2830.2732 | 40.6387 | 0 | 22.0003 | 268.4251 | 290.4254 | 7.403 | 2.1942 | 2180.1866 | 1.3288 | 0 | 0 | 2
|  |  | 1414 | 16.1 | 25.9104 | 7.1973 | -0.35763 | 7.0185 | 32.5081 | 2 | 8.4699 | 275.3403 | 2629.307 | 40.6387 | -719.693 | 19.9667 | 268.4251 | -431.3012 | 0 | 0 | 0 | 0 | 0 | 0 | 2
|  |  | 1415 | 15.7 | 25.2666 | 7.0185 | -0.17882 | 6.9291 | 32.094 | 2 | 8.4699 | 271.8328 | 2595.8127 | 40.6387 | -359.8465 | 18.9869 | 268.4251 | -72.4345 | 0 | 0 | 0 | 0 | 0 | 0 | 2
|  |  | 1416 | 15.4 | 24.7838 | 6.8844 | -0.13411 | 6.8173 | 31.5764 | 2 | 8.4699 | 267.4484 | 2553.9447 | 40.6387 | -269.8849 | 18.2682 | 268.4251 | 16.8085 | 0 | 0 | 0 | 0 | 0 | 0 | 2
|  |  | 1417 | 15 | 24.1401 | 6.7056 | -0.17882 | 6.6162 | 30.6446 | 2 | 8.4699 | 259.5565 | 2478.5824 | 40.6387 | -359.8465 | 17.3315 | 268.4251 | -74.0898 | 0 | 0 | 0 | 0 | 0 | 0 | 2
|  |  | 1418 | 13.8 | 22.2089 | 6.1691 | -0.53645 | 5.9009 | 27.3317 | 2 | 8.4699 | 231.4963 | 2210.6276 | 40.6387 | -1079.5395 | 14.6694 | 268.4251 | -796.445 | 0 | 0 | 0 | 0 | 0 | 0 | 2
|  |  | 1419 | 10.8 | 17.3809 | 4.828 | -1.3411 | 4.1575 | 19.2564 | 2 | 8.4699 | 163.0997 | 1557.4876 | 40.6387 | -2698.8488 | 8.9847 | 268.4251 | -2421.439 | 0 | 0 | 0 | 0 | 1 | 0 | 1
|  |  | 1420 | 8.4 | 13.5185 | 3.7551 | -1.0729 | 3.2187 | 14.9082 | 1 | 14.7105 | 219.307 | 2094.2284 | 107.6419 | -2492.0446 | 5.4352 | 268.4251 | -2218.1843 | 0 | 0 | 0 | 0 | 0 | 0 | 1
|  |  | 1421 | 6.1 | 9.817 | 2.7269 | -1.0282 | 2.2128 | 10.2494 | 1 | 14.7105 | 150.7736 | 1439.782 | 107.6419 | -2388.2094 | 2.8663 | 268.4251 | -2116.918 | 0 | 0 | 0 | 0 | 0 | 0 | 1
|  |  | 1422 | 4.2 | 6.7592 | 1.8776 | -0.84937 | 1.4529 | 6.7294 | 1 | 14.7105 | 98.9927 | 945.3114 | 107.6419 | -1972.8686 | 1.3588 | 268.4251 | -1703.0847 | 0 | 0 | 0 | 0 | 0 | 0 | 1
|  |  | 1423 | 3.5 | 5.6327 | 1.5646 | -0.31293 | 1.4082 | 6.5223 | 1 | 14.7105 | 95.9468 | 916.2249 | 107.6419 | -726.8463 | 0.94361 | 268.4251 | -457.4776 | 0 | 0 | 0 | 0 | 0 | 0 | 1
|  |  | 1424 | 3.5 | 5.6327 | 1.5646 | 0 | 1.5646 | 7.247 | 1 | 14.7105 | 106.6076 | 1018.0277 | 107.6419 | 0 | 0.94361 | 268.4251 | 269.3687 | 3.9534 | 0.42146 | 2423.8046 | 0.28376 | 0 | 0 | 1
|  |  | 1425 | 1.5 | 2.414 | 0.67056 | -0.89408 | 0.22352 | 1.0353 | 1 | 14.7105 | 15.2297 | 145.4325 | 107.6419 | -2076.7038 | 0.17332 | 268.4251 | -1808.1054 | 0 | 0 | 0 | 0 | 0 | 0 | 1
|  |  | 1426 | 0 | 0 | 0 | -0.67056 | -0.33528 | -1.5529 | 1 | 14.7105 | -22.8445 | -218.1488 | 107.6419 | -1557.5279 | 0 | 268.4251 | -1289.1027 | 0 | 0 | 0 | 0 | 0 | 0 | 1
|  |  | 1427 | 0 | 0 | 0 | 0 | 0 | 0 | 1 | 14.7105 | 0 | 0 | 107.6419 | 0 | 0 | 268.4251 | 268.4251 | 3.9396 | 0 | 0 | 0 | 0 | 0 | 1
|  |  | 1428 | 0 | 0 | 0 | 0 | 0 | 0 | 1 | 14.7105 | 0 | 0 | 107.6419 | 0 | 0 | 268.4251 | 268.4251 | 3.9396 | 0 | 0 | 0 | 0 | 0 | 1
|  |  | 1429 | 0 | 0 | 0 | 0 | 0 | 0 | 1 | 14.7105 | 0 | 0 | 107.6419 | 0 | 0 | 268.4251 | 268.4251 | 3.9396 | 0 | 0 | 0 | 0 | 0 | 1
|  |  | 1430 | 0 | 0 | 0 | 0 | 0 | 0 | 1 | 14.7105 | 0 | 0 | 107.6419 | 0 | 0 | 268.4251 | 268.4251 | 3.9396 | 0 | 0 | 0 | 0 | 0 | 1
|  |  | 1431 | 0 | 0 | 0 | 0 | 0 | 0 | 1 | 14.7105 | 0 | 0 | 107.6419 | 0 | 0 | 268.4251 | 268.4251 | 3.9396 | 0 | 0 | 0 | 0 | 0 | 1
|  |  | 1432 | 0 | 0 | 0 | 0 | 0 | 0 | 1 | 14.7105 | 0 | 0 | 107.6419 | 0 | 0 | 268.4251 | 268.4251 | 3.9396 | 0 | 0 | 0 | 0 | 0 | 1
|  |  | 1433 | 0 | 0 | 0 | 0 | 0 | 0 | 1 | 14.7105 | 0 | 0 | 107.6419 | 0 | 0 | 268.4251 | 268.4251 | 3.9396 | 0 | 0 | 0 | 0 | 0 | 1
|  |  | 1434 | 0 | 0 | 0 | 0 | 0 | 0 | 1 | 14.7105 | 0 | 0 | 107.6419 | 0 | 0 | 268.4251 | 268.4251 | 3.9396 | 0 | 0 | 0 | 0 | 0 | 1
|  |  | 1435 | 0 | 0 | 0 | 0 | 0 | 0 | 1 | 14.7105 | 0 | 0 | 107.6419 | 0 | 0 | 268.4251 | 268.4251 | 3.9396 | 0 | 0 | 0 | 0 | 0 | 1

## Calculations
Baseline Results |  |  | Improved Results | Baseline Results | Improved Results | % Improvement |  | Carbon Intensity | LHV
Total Fuel Consumed (g) | 2743.9087 |  | Total Fuel Consumed (g) | 2743.9087 | 2699.9793 | -1.601% |  | gCO2e/MJ | MJ/litre |  | 1 wheel | 4 wheel | unit
Total Distance Travelled (km) | 15.7974 |  | Total Distance Travelled (km) | 15.7974 | 15.7974 | 0% | Diesel | 94.76 | 43.2 | 8J18 | 9.53 | 38.12 | kg
Total CO2 Emissions (kgCO2) | 8.4732 |  | Total CO2 Emissions (kgCO2) | 8.4732 | 8.3375 | -1.601% | Renewable HVO | 30 | 34.4 | 7.5J17 | 8.07 | 32.28 | kg
Overall carbon intensity gCO2/km | 536.3671 |  | Overall carbon intensity gCO2/km | 536.3671 | 527.78 | -1.601% |  |  |  | Net Decrease |  | 5.84 | kg
Total CO2e emissions kgCO2 | 11.2326 |  | Total CO2e emissions | 11.2326 | 2.7864 | -75.19%
US Gallons consumed | 0.93064 |  | US Gallons consumed | 0.93064 | 0.91574 | -1.601% |  |  |  | Gallons | 736000000
MPUSG | 10.5498 |  | MPUSG | 10.5498 | 10.7215 | 1.627% |  |  |  | Litres | 2786061760
Registered cars in California | 14201400 |  | Registered cars in California | 14201400 | 14201400 | 0% |  |  |  | Density | 0.78 | kg/m3
Average miles per year | 11415 |  | Average miles per year | 11415 | 11415 | 0% |  |  |  |  | 0.78 | g/l
Average km per year | 18370.6161 | https://www.statista.com/statistics/196010/total-number-of-registered-automobiles-in-the-us-by-state/#:~:text=In%202019%2C%20California%20had%20the,more%20than%2030%20million%20registrations. | Average km per year | 18370.6161 | 18370.6161 | 0% |  |  |  | Total g | 2173128172.8
Fuel consumption per km (g) | 173.694 |  | Fuel consumption per km (g) | 173.694 | 170.9132 | -1.601% |  |  |  | Percentage | 0.4874%
Fuel consumption per year (g) | 4.5315e+13 |  | Fuel consumption per year (g) | 4.5315e+13 | 4.4589e+13 | -1.601%
Total CO2 Emissions per year (kgCO2) | 139931994142.8881 |  | Total CO2 Emissions per year (kgCO2) | 139931994142.8881 | 137691712378.639 | -1.601% |  |  |  |  | 300000000000
Overall carbon intensity of fleet (gCO2/km) | 536.3671 |  | Overall carbon intensity per year (gCO2/km) | 536.3671 | 527.78 | -1.601% |  |  |  |  | 0.6728%
Total CO2e emissions per year (kg) | 1.855e+14 |  | Total CO2e emissions per year (kg) | 1.855e+14 | 4.6016e+13 | -75.19%

## Engine Data
2015 BMW 3.0L N57 Engine Diesel Fuel - Fuel Map Data | [6 empty] | Correlation | 0.93822
SUGGESTED CITATION:
2015 BMW 3.0L N57 Engine Diesel Fuel - ALPHA Map Package. Version 2018-06. Ann Arbor MI: US EPA National Vehicle and Fuel Emissions Laboratory, National Center for Advanced Technology, 2018.
Speed | Torque | BSFC | Fuel Rate | Efficiency | Brake Power | BSFC Fit
RPM | Nm | g/kW*hr | g/sec | % | kW | g/kWhr
711 | 3.15 | 2637.034 | 0.1718 | 3.1841 | 2239.65 | 2538.3079 | 1.2966e-11 | -2.429e-08 | 1.7692e-05 | -0.0062998 | 1.128 | -92.9343 | 9.4684e-18 | -1.3944e-13 | 8.1844e-10 | -2.4307e-06 | 0.00383 | -2.9956 | 3702.4279
711 | 30.6829 | 388.3764 | 0.24646 | 21.62 | 21815.521 | 863.5231
711 | 54.4889 | 288.7424 | 0.3254 | 29.0802 | 38741.6122 | 230.5774
711 | 80.0276 | 259.0318 | 0.42873 | 32.4157 | 56899.6538 | 27.1734
711 | 106.2493 | 250.8529 | 0.55124 | 33.4726 | 75543.2539 | 67.4708
711 | 132.5669 | 249.7274 | 0.68469 | 33.6234 | 94255.0845 | 185.881
711 | 158.9415 | 249.6917 | 0.8208 | 33.6283 | 113007.378 | 284.589
711 | 184.6589 | 249.9806 | 0.95471 | 33.5894 | 131292.4915 | 323.0326
711 | 211.133 | 253.3698 | 1.1064 | 33.1401 | 150115.5932 | 301.3869
1000.7355 | 3.15 | 2171.4983 | 0.19912 | 3.8668 | 3152.317 | 2512.796
1000.7355 | 30.6829 | 352.0655 | 0.31446 | 23.8498 | 30705.4391 | 838.0112
1000.7355 | 54.4889 | 273.3009 | 0.43351 | 30.7233 | 54528.9849 | 205.0654
1000.7355 | 80.0276 | 252.1534 | 0.58742 | 33.3 | 80086.5061 | 1.6614
1000.7355 | 106.2493 | 244.3627 | 0.7558 | 34.3616 | 106327.453 | 41.9588
1000.7355 | 132.5669 | 243.6339 | 0.9402 | 34.4644 | 132664.4347 | 160.369
1000.7355 | 158.9415 | 242.7778 | 1.1233 | 34.5859 | 159058.368 | 259.077
1000.7355 | 184.6589 | 239.1391 | 1.2855 | 35.1122 | 184794.7434 | 297.5206
1000.7355 | 211.133 | 233.9893 | 1.4381 | 35.885 | 211288.3397 | 275.8749
1000.7355 | 237.6675 | 230.836 | 1.5971 | 36.3752 | 237842.3341 | 212.628
1000.7355 | 263.8418 | 237.779 | 1.8263 | 35.313 | 264035.9136 | 138.6782
1000.7355 | 289.9382 | 259.4263 | 2.1896 | 32.3664 | 290151.5113 | 80.7089
1250.0381 | 3.15 | 2078.4953 | 0.23807 | 4.0398 | 3937.62 | 2521.7286
1250.0381 | 30.6829 | 363.1344 | 0.40515 | 23.1228 | 38354.7569 | 846.9438
1250.0381 | 54.4889 | 274.6837 | 0.54424 | 30.5686 | 68113.208 | 213.9981
1250.0381 | 80.0276 | 251.7859 | 0.73269 | 33.3486 | 100037.6012 | 10.5941
1250.0381 | 106.2493 | 242.9208 | 0.93851 | 34.5656 | 132815.6747 | 50.8914
1250.0381 | 132.5669 | 240.0105 | 1.157 | 34.9847 | 165713.7071 | 169.3017
1250.0381 | 158.9415 | 239.6142 | 1.3848 | 35.0426 | 198682.8788 | 268.0096
1250.0381 | 184.6589 | 237.4484 | 1.5944 | 35.3622 | 230830.6824 | 306.4533
1250.0381 | 211.133 | 233.0129 | 1.7889 | 36.0353 | 263924.3451 | 284.8076
1250.0381 | 237.6675 | 228.9017 | 1.9782 | 36.6825 | 297093.4522 | 221.5607
1250.0381 | 263.8418 | 224.5455 | 2.1543 | 37.3942 | 329812.3582 | 147.6109
1250.0381 | 289.9382 | 221.5752 | 2.336 | 37.8955 | 362433.8556 | 89.6416
1250.0381 | 316.0596 | 221.5346 | 2.546 | 37.9024 | 395086.5253 | 65.8266
1250.0381 | 342.1891 | 218.8963 | 2.7237 | 38.3592 | 427749.4001 | 82.0981
1250.0381 | 368.2278 | 216.7143 | 2.9017 | 38.7455 | 460298.7602 | 130.4642
1250.0381 | 395.4642 | 218.0573 | 3.1356 | 38.5068 | 494345.374 | 194.2873
1250.0381 | 421.5792 | 222.9881 | 3.4183 | 37.6554 | 526990.1092 | 240.8852
1250.0381 | 447.5194 | 229.9416 | 3.7418 | 36.5166 | 559416.3041 | 247.8268
1250.0381 | 474.1975 | 233.7755 | 4.031 | 35.9178 | 592764.9506 | 200.8761
1500.0586 | 3.15 | 1957.3955 | 0.26904 | 4.2897 | 4725.1844 | 2533.3468
1500.0586 | 30.6829 | 351.08 | 0.47004 | 23.9168 | 46026.1025 | 858.562
1500.0586 | 54.4889 | 280.2006 | 0.66621 | 29.9667 | 81736.5496 | 225.6163
1500.0586 | 80.0276 | 259.7595 | 0.90708 | 32.3249 | 120046.1496 | 22.2123
1500.0586 | 106.2493 | 246.3402 | 1.1421 | 34.0858 | 159380.1747 | 62.5096
1500.0586 | 132.5669 | 236.5214 | 1.3682 | 35.5008 | 198858.1517 | 180.9199
1500.0586 | 158.9415 | 239.2461 | 1.6593 | 35.0965 | 238421.4966 | 279.6279
1500.0586 | 184.6589 | 242.3017 | 1.9524 | 34.6539 | 276999.1913 | 318.0715
1500.0586 | 211.133 | 234.0343 | 2.1561 | 35.8781 | 316711.9267 | 296.4258
1500.0586 | 237.6675 | 230.0218 | 2.3855 | 36.5039 | 356515.1962 | 233.1789
1500.0586 | 263.8418 | 225.0451 | 2.5909 | 37.3112 | 395778.2196 | 159.2291
1500.0586 | 289.9382 | 220.369 | 2.788 | 38.1029 | 434924.3517 | 101.2598
1500.0586 | 316.0596 | 216.8174 | 2.9902 | 38.727 | 474107.891 | 77.4448
1500.0586 | 342.1891 | 215.1362 | 3.2123 | 39.0297 | 513303.6765 | 93.7163
1500.0586 | 368.2278 | 213.146 | 3.4247 | 39.3941 | 552363.2431 | 142.0824
1500.0586 | 395.4642 | 212.5242 | 3.6673 | 39.5094 | 593219.5296 | 205.9055
1500.0586 | 421.5792 | 212.0451 | 3.9007 | 39.5986 | 632393.5474 | 252.5034
1500.0586 | 447.5194 | 210.6981 | 4.1144 | 39.8518 | 671305.3146 | 259.445
1500.0586 | 474.1975 | 210.1656 | 4.3487 | 39.9528 | 711324.0331 | 212.4943
1500.0586 | 500.3863 | 210.183 | 4.5892 | 39.9495 | 750608.8009 | 126.9667
1500.0586 | 525.6973 | 215.7452 | 4.9489 | 38.9195 | 788576.6911 | 61.0998
1750.0183 | 3.15 | 2046.521 | 0.32817 | 4.1029 | 5512.5578 | 2539.8664
1750.0183 | 30.6829 | 371.4686 | 0.58021 | 22.6041 | 53695.5862 | 865.0816
1750.0183 | 54.4889 | 295.375 | 0.81931 | 28.4272 | 95356.5849 | 232.1359
1750.0183 | 80.0276 | 264.6187 | 1.078 | 31.7313 | 140049.8419 | 28.7319
1750.0183 | 106.2493 | 250.9676 | 1.3574 | 33.4573 | 185938.2274 | 69.0292
1750.0183 | 132.5669 | 245.1638 | 1.6545 | 34.2493 | 231994.552 | 187.4395
1750.0183 | 158.9415 | 241.9299 | 1.9575 | 34.7072 | 278150.4697 | 286.1474
1750.0183 | 184.6589 | 236.4069 | 2.2223 | 35.518 | 323156.4949 | 324.5911
1750.0183 | 211.133 | 228.5371 | 2.4563 | 36.7411 | 369486.6965 | 302.9454
1750.0183 | 237.6675 | 223.4468 | 2.7034 | 37.5781 | 415922.5182 | 239.6985
1750.0183 | 263.8418 | 220.9721 | 2.9679 | 37.9989 | 461728.0708 | 165.7487
1750.0183 | 289.9382 | 217.7984 | 3.2146 | 38.5526 | 507397.2541 | 107.7794
1750.0183 | 316.0596 | 215.3058 | 3.4641 | 38.9989 | 553110.0779 | 83.9644
1750.0183 | 342.1891 | 213.1452 | 3.7129 | 39.3943 | 598837.1885 | 100.2359
1750.0183 | 368.2278 | 210.1666 | 3.9396 | 39.9526 | 644405.3816 | 148.602
1750.0183 | 395.4642 | 208.4619 | 4.1966 | 40.2793 | 692069.688 | 212.4251
1750.0183 | 421.5792 | 207.9771 | 4.4634 | 40.3732 | 737771.4037 | 259.023
1750.0183 | 447.5194 | 208.1118 | 4.7411 | 40.347 | 783167.1691 | 265.9646
1750.0183 | 474.1975 | 205.9757 | 4.9721 | 40.7655 | 829854.3408 | 219.0139
1750.0183 | 500.3863 | 202.816 | 5.1663 | 41.4006 | 875685.2611 | 133.4863
1750.0183 | 525.6973 | 204.454 | 5.4714 | 41.0689 | 919979.868 | 67.6194
1750.0183 | 554.219 | 208.7721 | 5.8901 | 40.2194 | 969893.404 | 152.4452
1999.9478 | 3.15 | 2241.3551 | 0.41074 | 3.7463 | 6299.8355 | 2542.4293
1999.9478 | 30.6829 | 387.0696 | 0.69092 | 21.693 | 61364.139 | 867.6445
1999.9478 | 54.4889 | 298.2806 | 0.94554 | 28.1503 | 108974.9668 | 234.6988
1999.9478 | 80.0276 | 263.9747 | 1.229 | 31.8087 | 160051.106 | 31.2948
1999.9478 | 106.2493 | 247.6592 | 1.5308 | 33.9042 | 212493.0564 | 71.5921
1999.9478 | 132.5669 | 241.0566 | 1.8591 | 34.8329 | 265126.9301 | 190.0024
1999.9478 | 158.9415 | 233.6818 | 2.1608 | 35.9322 | 317874.6203 | 288.7103
1999.9478 | 184.6589 | 226.6128 | 2.4344 | 37.0531 | 369308.1959 | 327.154
1999.9478 | 211.133 | 221.5709 | 2.7215 | 37.8962 | 422255.0604 | 305.5083
1999.9478 | 237.6675 | 220.1342 | 3.0437 | 38.1435 | 475322.6292 | 242.2614
1999.9478 | 263.8418 | 217.7825 | 3.3428 | 38.5554 | 527669.9169 | 168.3116
1999.9478 | 289.9382 | 214.7765 | 3.6227 | 39.0951 | 579861.3596 | 110.3423
1999.9478 | 316.0596 | 211.4559 | 3.8881 | 39.709 | 632102.6753 | 86.5273
1999.9478 | 342.1891 | 209.007 | 4.1608 | 40.1742 | 684360.3182 | 102.7988
1999.9478 | 368.2278 | 206.7517 | 4.429 | 40.6125 | 736436.3477 | 151.1649
1999.9478 | 395.4642 | 205.1985 | 4.7209 | 40.9199 | 790907.8478 | 214.988
1999.9478 | 421.5792 | 205.3306 | 5.0359 | 40.8935 | 843136.469 | 261.5859
1999.9478 | 447.5194 | 205.645 | 5.354 | 40.831 | 895015.4454 | 268.5275
1999.9478 | 474.1975 | 203.2817 | 5.6079 | 41.3057 | 948370.2609 | 221.5768
1999.9478 | 500.3863 | 201.0849 | 5.8537 | 41.757 | 1000746.5391 | 136.0492
1999.9478 | 525.6973 | 201.9731 | 6.1769 | 41.5733 | 1051367.095 | 70.1823
1999.9478 | 554.219 | 204.3463 | 6.5886 | 41.0905 | 1108409.0489 | 155.0081
2249.9667 | 3.15 | 2475.8985 | 0.51044 | 3.3914 | 7087.395 | 2545.5685
2249.9667 | 30.6829 | 408.2857 | 0.8199 | 20.5657 | 69035.4361 | 870.7837
2249.9667 | 54.4889 | 304.2987 | 1.0852 | 27.5936 | 122598.2224 | 237.838
2249.9667 | 80.0276 | 263.8255 | 1.3818 | 31.8267 | 180059.5281 | 34.434
2249.9667 | 106.2493 | 241.475 | 1.6792 | 34.7725 | 239057.3886 | 74.7313
2249.9667 | 132.5669 | 230.9607 | 2.0039 | 36.3555 | 298271.1653 | 193.1416
2249.9667 | 158.9415 | 224.5677 | 2.3361 | 37.3905 | 357612.9871 | 291.8496
2249.9667 | 184.6589 | 219.8216 | 2.6567 | 38.1978 | 415476.4131 | 330.2932
2249.9667 | 211.133 | 216.6838 | 2.9942 | 38.7509 | 475042.3085 | 308.6475
2249.9667 | 237.6675 | 213.9757 | 3.3284 | 39.2414 | 534743.9977 | 245.4006
2249.9667 | 263.8418 | 211.6112 | 3.6541 | 39.6798 | 593635.3616 | 171.4508
2249.9667 | 289.9382 | 209.5513 | 3.9765 | 40.0699 | 652351.3978 | 113.4815
2249.9667 | 316.0596 | 206.9802 | 4.2815 | 40.5676 | 711123.5418 | 89.6665
2249.9667 | 342.1891 | 205.037 | 4.592 | 40.9521 | 769914.0541 | 105.938
2249.9667 | 368.2278 | 203.6718 | 4.9085 | 41.2266 | 828500.2491 | 154.3041
2249.9667 | 395.4642 | 203.4985 | 5.2671 | 41.2617 | 889781.3788 | 218.1272
2249.9667 | 421.5792 | 204.6547 | 5.6468 | 41.0286 | 948539.2413 | 264.7251
2249.9667 | 447.5194 | 205.068 | 6.0064 | 40.9459 | 1006903.7491 | 271.6667
2249.9667 | 474.1975 | 202.4738 | 6.2839 | 41.4705 | 1066928.5944 | 224.716
2249.9667 | 500.3863 | 201.0943 | 6.5858 | 41.755 | 1125852.573 | 139.1884
2249.9667 | 525.6973 | 201.3054 | 6.9262 | 41.7112 | 1182801.3415 | 73.3215
2249.9667 | 554.219 | 202.8755 | 7.3589 | 41.3884 | 1246974.2646 | 158.1473
2499.952 | 3.15 | 2695.9299 | 0.61756 | 3.1146 | 7874.8489 | 2553.3528
2499.952 | 30.6829 | 429.4076 | 0.95813 | 19.5541 | 76705.7048 | 878.568
2499.952 | 54.4889 | 316.0618 | 1.2524 | 26.5666 | 136219.6516 | 245.6223
2499.952 | 80.0276 | 267.021 | 1.554 | 31.4458 | 200065.2676 | 42.2183
2499.952 | 106.2493 | 242.1261 | 1.8708 | 34.679 | 265618.1594 | 82.5157
2499.952 | 132.5669 | 228.8833 | 2.2065 | 36.6855 | 331410.9571 | 200.9259
2499.952 | 158.9415 | 221.5646 | 2.5609 | 37.8973 | 397346.0263 | 299.6339
2499.952 | 184.6589 | 216.8491 | 2.912 | 38.7214 | 461638.4408 | 338.0775
2499.952 | 211.133 | 213.2544 | 3.2743 | 39.3741 | 527822.4797 | 316.4318
2499.952 | 237.6675 | 210.9484 | 3.6459 | 39.8045 | 594157.3999 | 253.1849
2499.952 | 263.8418 | 208.5132 | 4.0007 | 40.2694 | 659591.9626 | 179.2351
2499.952 | 289.9382 | 206.8712 | 4.3618 | 40.589 | 724831.7176 | 121.2658
2499.952 | 316.0596 | 204.7607 | 4.7062 | 41.0074 | 790133.8144 | 97.4508
2499.952 | 342.1891 | 203.4465 | 5.0626 | 41.2723 | 855456.3202 | 113.7223
2499.952 | 368.2278 | 202.4437 | 5.421 | 41.4767 | 920551.8078 | 162.0884
2499.952 | 395.4642 | 202.9881 | 5.8376 | 41.3655 | 988641.6543 | 225.9115
2499.952 | 421.5792 | 203.639 | 6.2431 | 41.2332 | 1053927.8828 | 272.5094
2499.952 | 447.5194 | 204.0648 | 6.6411 | 41.1472 | 1118777.0523 | 279.451
2499.952 | 474.1975 | 203.4514 | 7.0158 | 41.2713 | 1185471.0334 | 232.5003
2499.952 | 500.3863 | 202.275 | 7.3605 | 41.5113 | 1250941.8345 | 146.9727
2499.952 | 525.6973 | 202.0352 | 7.7236 | 41.5606 | 1314217.9673 | 81.1058
2499.952 | 554.219 | 203.2731 | 8.1925 | 41.3075 | 1385520.9034 | 165.9316
2499.952 | 574.6733 | 204.5597 | 8.5487 | 41.0477 | 1436655.7289 | 472.0729
2750.0235 | 3.15 | 2899.7192 | 0.73068 | 2.8957 | 8662.5741 | 2567.2016
2750.0235 | 30.6829 | 446.5425 | 1.096 | 18.8038 | 84378.6156 | 892.4168
2750.0235 | 54.4889 | 322.9826 | 1.4078 | 25.9974 | 149845.7729 | 259.471
2750.0235 | 80.0276 | 271.7792 | 1.7399 | 30.8953 | 220077.8985 | 56.067
2750.0235 | 106.2493 | 245.224 | 2.0843 | 34.2409 | 292188.0795 | 96.3644
2750.0235 | 132.5669 | 231.4263 | 2.4542 | 36.2824 | 364562.1643 | 214.7746
2750.0235 | 158.9415 | 222.971 | 2.835 | 37.6582 | 437092.7522 | 313.4826
2750.0235 | 184.6589 | 218.4694 | 3.2272 | 38.4342 | 507816.3698 | 351.9263
2750.0235 | 211.133 | 214.7776 | 3.6275 | 39.0948 | 580620.8318 | 330.2805
2750.0235 | 237.6675 | 212.651 | 4.043 | 39.4858 | 653591.268 | 267.0337
2750.0235 | 263.8418 | 210.3527 | 4.4397 | 39.9172 | 725571.2833 | 193.0838
2750.0235 | 289.9382 | 208.7199 | 4.841 | 40.2295 | 797337.0044 | 135.1146
2750.0235 | 316.0596 | 206.6103 | 5.2238 | 40.6403 | 869171.3032 | 111.2996
2750.0235 | 342.1891 | 205.6402 | 5.6291 | 40.832 | 941028.0526 | 127.571
2750.0235 | 368.2278 | 204.6762 | 6.029 | 41.0243 | 1012635.0751 | 175.9372
2750.0235 | 395.4642 | 204.9059 | 6.4822 | 40.9783 | 1087535.9837 | 239.7602
2750.0235 | 421.5792 | 204.572 | 6.899 | 41.0452 | 1159352.8269 | 286.3581
2750.0235 | 447.5194 | 204.8391 | 7.3331 | 40.9917 | 1230688.892 | 293.2998
2750.0235 | 474.1975 | 204.2069 | 7.7463 | 41.1186 | 1304054.3061 | 246.349
2750.0235 | 500.3863 | 204.3832 | 8.1811 | 41.0831 | 1376074.1848 | 160.8214
2750.0235 | 525.6973 | 204.4855 | 8.5993 | 41.0626 | 1445679.8615 | 94.9546
2750.0235 | 554.219 | 206.3003 | 9.1463 | 40.7013 | 1524115.2667 | 179.7803
2750.0235 | 574.6733 | 207.1522 | 9.523 | 40.534 | 1580365.1349 | 485.9216
3000.3078 | 3.15 | 3098.3078 | 0.85178 | 2.7101 | 9450.9696 | 2585.3539
3000.3078 | 30.6829 | 465.8149 | 1.2474 | 18.0258 | 92058.0565 | 910.5691
3000.3078 | 54.4889 | 333.7603 | 1.5872 | 25.1579 | 163483.4907 | 277.6234
3000.3078 | 80.0276 | 280.0384 | 1.9559 | 29.9841 | 240107.5611 | 74.2194
3000.3078 | 106.2493 | 252.8721 | 2.3449 | 33.2053 | 318780.612 | 114.5167
3000.3078 | 132.5669 | 237.9684 | 2.7533 | 35.2849 | 397741.5849 | 232.927
3000.3078 | 158.9415 | 229.4527 | 3.1829 | 36.5945 | 476873.3045 | 331.635
3000.3078 | 184.6589 | 223.6699 | 3.6047 | 37.5406 | 554033.5984 | 370.0786
3000.3078 | 211.133 | 220.3932 | 4.0611 | 38.0987 | 633464.118 | 348.4329
3000.3078 | 237.6675 | 217.1788 | 4.5048 | 38.6626 | 713075.7173 | 285.186
3000.3078 | 263.8418 | 215.7774 | 4.9687 | 38.9137 | 791606.7558 | 211.2362
3000.3078 | 289.9382 | 213.2671 | 5.3966 | 39.3717 | 869903.9968 | 153.2669
3000.3078 | 316.0596 | 212.1821 | 5.8529 | 39.5731 | 948276.057 | 129.4519
3000.3078 | 342.1891 | 210.3105 | 6.2809 | 39.9252 | 1026672.611 | 145.7234
3000.3078 | 368.2278 | 210.1343 | 6.7531 | 39.9587 | 1104796.71 | 194.0895
3000.3078 | 395.4642 | 209.118 | 7.2176 | 40.1529 | 1186514.4772 | 257.9126
3000.3078 | 421.5792 | 209.1498 | 7.6954 | 40.1468 | 1264867.4931 | 304.5105
3000.3078 | 447.5194 | 208.2174 | 8.1324 | 40.3266 | 1342695.9744 | 311.4521
3000.3078 | 474.1975 | 208.4954 | 8.6287 | 40.2728 | 1422738.4991 | 264.5014
3000.3078 | 500.3863 | 208.3887 | 9.1006 | 40.2934 | 1501313.0291 | 178.9738
3000.3078 | 525.6973 | 209.747 | 9.6233 | 40.0325 | 1577253.6365 | 113.1069
3000.3078 | 554.219 | 211.744 | 10.242 | 39.6549 | 1662827.5809 | 197.9327
3249.9869 | 3.15 | 3303.4943 | 0.98377 | 2.5418 | 10237.4588 | 2603.9189
3249.9869 | 30.6829 | 488.8782 | 1.4181 | 17.1754 | 99718.9283 | 929.1341
3249.9869 | 54.4889 | 348.2236 | 1.7938 | 24.1129 | 177088.2323 | 296.1884
3249.9869 | 80.0276 | 290.4247 | 2.1973 | 28.9118 | 260088.7917 | 92.7844
3249.9869 | 106.2493 | 261.2253 | 2.6239 | 32.1435 | 345308.8432 | 133.0817
3249.9869 | 132.5669 | 244.9741 | 3.0702 | 34.2759 | 430840.777 | 251.492
3249.9869 | 158.9415 | 235.1355 | 3.5332 | 35.71 | 516557.6668 | 350.2
3249.9869 | 184.6589 | 228.1603 | 3.9831 | 36.8018 | 600139.0731 | 388.6436
3249.9869 | 211.133 | 223.1895 | 4.4549 | 37.6214 | 686179.6282 | 366.9979
3249.9869 | 237.6675 | 220.0659 | 4.9446 | 38.1554 | 772416.3321 | 303.751
3249.9869 | 263.8418 | 217.5071 | 5.4253 | 38.6042 | 857482.5534 | 229.8012
3249.9869 | 289.9382 | 215.709 | 5.9126 | 38.926 | 942295.521 | 171.8319
3249.9869 | 316.0596 | 213.8208 | 6.3889 | 39.2698 | 1027189.534 | 148.0169
3249.9869 | 342.1891 | 212.965 | 6.8894 | 39.4276 | 1112110.0793 | 164.2884
3249.9869 | 368.2278 | 212.0213 | 7.3808 | 39.6031 | 1196735.4964 | 212.6545
3249.9869 | 395.4642 | 211.6247 | 7.9119 | 39.6773 | 1285253.639 | 276.4776
3249.9869 | 421.5792 | 211.1946 | 8.4172 | 39.7581 | 1370127.0229 | 323.0755
3249.9869 | 447.5194 | 210.8743 | 8.9216 | 39.8185 | 1454432.2217 | 330.0171
3249.9869 | 474.1975 | 210.8649 | 9.453 | 39.8203 | 1541135.7118 | 283.0664
3249.9869 | 500.3863 | 211.6496 | 10.0122 | 39.6726 | 1626249.0437 | 197.5388
3249.9869 | 525.6973 | 212.7159 | 10.5717 | 39.4738 | 1708509.2638 | 131.6719
3499.9932 | 3.15 | 3512.7559 | 1.1266 | 2.3903 | 11024.9785 | 2619.8879
3499.9932 | 30.6829 | 513.6989 | 1.6047 | 16.3456 | 107389.838 | 945.1031
3499.9932 | 54.4889 | 362.6727 | 2.0119 | 23.1523 | 190710.8 | 312.1574
3499.9932 | 80.0276 | 301.8175 | 2.4591 | 27.8204 | 280096.2033 | 108.7533
3499.9932 | 106.2493 | 269.769 | 2.9182 | 31.1255 | 371871.834 | 149.0507
3499.9932 | 132.5669 | 252.0134 | 3.4014 | 33.3184 | 463983.3386 | 267.461
3499.9932 | 158.9415 | 240.5438 | 3.8925 | 34.9071 | 556294.0269 | 366.1689
3499.9932 | 184.6589 | 233.2686 | 4.3855 | 35.9958 | 646304.959 | 404.6126
3499.9932 | 211.133 | 227.6857 | 4.8942 | 36.8785 | 738964.2107 | 382.9669
3499.9932 | 237.6675 | 224.2169 | 5.4254 | 37.449 | 831834.7001 | 319.72
3499.9932 | 263.8418 | 221.5195 | 5.9504 | 37.905 | 923444.6671 | 245.7702
3499.9932 | 289.9382 | 219.4658 | 6.4784 | 38.2597 | 1014781.8987 | 187.8009
3499.9932 | 316.0596 | 217.8687 | 7.0106 | 38.5402 | 1106206.4102 | 163.9859
3499.9932 | 342.1891 | 216.6286 | 7.547 | 38.7608 | 1197659.495 | 180.2574
3499.9932 | 368.2278 | 215.6795 | 8.0857 | 38.9314 | 1288794.7488 | 228.6235
3499.9932 | 395.4642 | 215.1047 | 8.6606 | 39.0354 | 1384122.1772 | 292.4466
3499.9932 | 421.5792 | 214.5386 | 9.2083 | 39.1384 | 1475524.4727 | 339.0445
3499.9932 | 447.5194 | 215.0295 | 9.7972 | 39.049 | 1566314.8753 | 345.9861
3499.9932 | 474.1975 | 215.2039 | 10.3897 | 39.0174 | 1659688.0584 | 299.0353
3499.9932 | 500.3863 | 216.1063 | 11.0095 | 38.8545 | 1751348.7601 | 213.5078
3499.9932 | 525.6973 | 216.6652 | 11.5963 | 38.7542 | 1839936.8733 | 147.6409
3749.9901 | 3.15 | 3703.3207 | 1.2725 | 2.2673 | 11812.4688 | 2635.3651
3749.9901 | 30.6829 | 540.2108 | 1.8081 | 15.5434 | 115060.4606 | 960.5803
3749.9901 | 54.4889 | 381.9547 | 2.2703 | 21.9835 | 204332.8575 | 327.6346
3749.9901 | 80.0276 | 314.6289 | 2.7466 | 26.6876 | 300102.8658 | 124.2305
3749.9901 | 106.2493 | 280.1193 | 3.2466 | 29.9754 | 398433.8301 | 164.5279
3749.9901 | 132.5669 | 260.206 | 3.7628 | 32.2694 | 497124.6591 | 282.9382
3749.9901 | 158.9415 | 248.1793 | 4.3029 | 33.8332 | 596028.899 | 381.6461
3749.9901 | 184.6589 | 240.2446 | 4.8393 | 34.9506 | 692469.1162 | 420.0898
3749.9901 | 211.133 | 234.3455 | 5.3972 | 35.8304 | 791746.8167 | 398.4441
3749.9901 | 237.6675 | 230.0018 | 5.9629 | 36.5071 | 891250.8431 | 335.1972
3749.9901 | 263.8418 | 226.538 | 6.5199 | 37.0653 | 989404.3108 | 261.2474
3749.9901 | 289.9382 | 224.221 | 7.0915 | 37.4483 | 1087265.5622 | 203.2781
3749.9901 | 316.0596 | 222.6637 | 7.6767 | 37.7102 | 1185220.3277 | 179.4631
3749.9901 | 342.1891 | 221.3693 | 8.263 | 37.9307 | 1283205.7073 | 195.7346
3749.9901 | 368.2278 | 220.7223 | 8.8658 | 38.0419 | 1380850.554 | 244.1007
3749.9901 | 395.4642 | 220.6375 | 9.5179 | 38.0565 | 1482987.0132 | 307.9238
3749.9901 | 421.5792 | 221.1105 | 10.1682 | 37.9751 | 1580917.9759 | 354.5216
3749.9901 | 447.5194 | 221.8114 | 10.8281 | 37.8551 | 1678193.3394 | 361.4633
3749.9901 | 474.1975 | 222.3811 | 11.5031 | 37.7581 | 1778235.9659 | 314.5125
4000.0067 | 3.15 | 3856.9736 | 1.4137 | 2.177 | 12600.0212 | 2663.8212
4000.0067 | 30.6829 | 559.0691 | 1.9959 | 15.0191 | 122731.6892 | 989.0364
4000.0067 | 54.4889 | 393.3624 | 2.494 | 21.346 | 217955.9915 | 356.0907
4000.0067 | 80.0276 | 323.6469 | 3.0137 | 25.944 | 320111.1092 | 152.6867
4000.0067 | 106.2493 | 287.5826 | 3.5553 | 29.1975 | 424997.9251 | 192.9841
4000.0067 | 132.5669 | 267.5751 | 4.1273 | 31.3807 | 530268.5983 | 311.3943
4000.0067 | 158.9415 | 255.3319 | 4.722 | 32.8854 | 635766.9109 | 410.1023
4000.0067 | 184.6589 | 247.6294 | 5.3206 | 33.9083 | 738636.9212 | 448.5459
4000.0067 | 211.133 | 241.8553 | 5.9415 | 34.7179 | 844533.5934 | 426.9002
4000.0067 | 237.6675 | 236.5279 | 6.5409 | 35.4998 | 950671.681 | 363.6533
4000.0067 | 263.8418 | 232.7217 | 7.1444 | 36.0804 | 1055369.1663 | 289.7035
4000.0067 | 289.9382 | 229.7066 | 7.7494 | 36.554 | 1159754.953 | 231.7342
4000.0067 | 316.0596 | 227.5244 | 8.3673 | 36.9046 | 1264240.4885 | 207.9192
4000.0067 | 342.1891 | 227.0257 | 9.0392 | 36.9857 | 1368758.6792 | 224.1907
4000.0067 | 368.2278 | 226.6144 | 9.7094 | 37.0528 | 1472913.6332 | 272.5568
4000.0067 | 395.4642 | 226.7924 | 10.4357 | 37.0237 | 1581859.6612 | 336.3799
4000.0067 | 421.5792 | 227.4406 | 11.1567 | 36.9182 | 1686319.807 | 382.9778

## BSFC (Drive Cycle)
Engine Speed | Torque Req | BSFC | Brake Power
rpm | Nm | g/kWh
0 | 0 | 0 | 0 | 1.2966e-11 | -2.429e-08 | 1.7692e-05 | -0.0062998 | 1.128 | -92.9343 | 9.4684e-18 | -1.3944e-13 | 8.1844e-10 | -2.4307e-06 | 0.00383 | -2.9956 | 3702.4279
0 | 4.1847 | 0 | 0
0 | 4.1847 | 0 | 0
0 | 4.1847 | 0 | 0
0 | 4.1847 | 0 | 0
0 | 4.1847 | 0 | 0
0 | 4.1847 | 0 | 0
0 | 4.1847 | 0 | 0
0 | 4.1847 | 0 | 0
0 | 4.1847 | 0 | 0
0 | 4.1847 | 0 | 0
0 | 4.1847 | 0 | 0
0 | 4.1847 | 0 | 0
0 | 4.1847 | 0 | 0
0 | 4.1847 | 0 | 0
0 | 4.1847 | 0 | 0
0 | 4.1847 | 0 | 0
0 | 4.1847 | 0 | 0
0 | 4.1847 | 0 | 0
0 | 4.1847 | 0 | 0
0 | 4.1847 | 0 | 0
0 | 4.1847 | 0 | 0
0 | 4.1847 | 0 | 0
0 | 4.1847 | 0 | 0
0 | 4.1847 | 0 | 0
0 | 4.1847 | 0 | 0
0 | 4.1847 | 0 | 0
0 | 4.1847 | 0 | 0
0 | 4.1847 | 0 | 0
0 | 4.1847 | 0 | 0
494.4707 | 23.1492 | 1288.5593 | 11446.5898
1565.824 | 51.6128 | 276.2519 | 80816.4907
2431.1478 | 53.2357 | 263.1591 | 129423.7613
2623.442 | 27.9808 | 996.3769 | 73406.1291
3241.5305 | 35.9289 | 737.9804 | 116464.7313
3584.9129 | 28.0692 | 1057.9248 | 100625.8062
3708.5306 | 17.0319 | 1628.8824 | 63163.4789
3269.0011 | 0 | 0 | 0
3378.8834 | 4.3658 | 2509.5294 | 14751.3862
3049.2363 | 0 | 0 | 0
3159.1187 | 4.343 | 2496.2632 | 13719.9458
2994.2951 | 0 | 0 | 0
3049.2363 | 4.3321 | 2488.8902 | 13209.7342
3049.2363 | 4.3321 | 2488.8902 | 13209.7342
3873.3542 | 35.9947 | 778.7811 | 139420.3525
4381.5602 | 34.4784 | 998.3769 | 151069.2312
4903.5016 | 34.551 | 1893.5708 | 169420.6963
2673.0367 | 7.8617 | 2180.1866 | 21014.6113
2483.2352 | 0 | 0 | 0
2451.6017 | 0 | 0 | 0
2412.0597 | 0 | 0 | 0
2340.8842 | 0 | 0 | 0
2087.8156 | 0 | 0 | 0
1470.961 | 0 | 0 | 0
1977.883 | 0 | 0 | 0
1359.7946 | 0 | 0 | 0
892.7944 | 0 | 0 | 0
865.3238 | 0 | 0 | 0
961.4709 | 4.1993 | 2423.8046 | 4037.5271
137.353 | 0 | 0 | 0
-206.0295 | 0 | 0 | 0
0 | 4.1847 | 0 | 0
0 | 4.1847 | 0 | 0
0 | 4.1847 | 0 | 0
0 | 4.1847 | 0 | 0
0 | 4.1847 | 0 | 0
0 | 4.1847 | 0 | 0
0 | 4.1847 | 0 | 0
0 | 4.1847 | 0 | 0
0 | 4.1847 | 0 | 0
0 | 4.1847 | 0 | 0
0 | 4.1847 | 0 | 0
494.4707 | 23.1492 | 1288.5593 | 11446.5898
1277.3828 | 40.5447 | 516.4167 | 51791.0673
2692.1185 | 70.6254 | 87.7634 | 190131.9512
3516.2364 | 58.0601 | 261.6586 | 204152.8783
4161.7955 | 47.0789 | 534.0267 | 195932.7607
4903.5016 | 47.1768 | 1540.5517 | 231331.6636
3060.5479 | 53.7723 | 293.6685 | 164572.7159
3384.792 | 56.3442 | 277.303 | 190713.3597
3297.7997 | 15.3904 | 1703.8445 | 50754.4815
3013.0975 | 0 | 0 | 0
2554.4108 | 0 | 0 | 0
1550.0449 | 0 | 0 | 0
1648.2358 | 0 | 0 | 0
1401.0005 | 0 | 0 | 0
3117.9128 | 59.6031 | 215.6372 | 185837.3271
3914.5601 | 53.3649 | 361.511 | 208900.2612
4724.9427 | 51.8867 | 990.6159 | 245161.652
5260.6193 | 40.9178 | 3443.8576 | 215253.2131
3416.4255 | 65.9864 | 171.6537 | 225437.6386
3582.5018 | 44.4233 | 516.4553 | 159146.6668
3819.7536 | 44.5646 | 529.3747 | 170225.7886
3796.0284 | 18.0878 | 1573.343 | 68661.6457
3954.1962 | 27.8105 | 1100.7523 | 109968.0668
3985.8298 | 18.2095 | 1588.7404 | 72579.9862
4215.1732 | 35.2002 | 882.0464 | 148375.1153
4128.1809 | 8.6841 | 2248.7501 | 35849.7395
4317.9823 | 28.0567 | 1206.659 | 121148.4613
4254.7151 | 8.7723 | 2289.1721 | 37323.6324
4254.7151 | 8.7723 | 2289.1721 | 37323.6324
4159.8144 | 0 | 0 | 0
4001.6466 | 0 | 0 | 0
3163.357 | 0 | 0 | 0
2182.7163 | 0 | 0 | 0
1067.633 | 0 | 0 | 0
521.9413 | 0 | 0 | 0
-13.7353 | 0 | 0 | 0
-41.2059 | 0 | 0 | 0
-54.9412 | 0 | 0 | 0
0 | 4.1847 | 0 | 0
0 | 4.1847 | 0 | 0
0 | 4.1847 | 0 | 0
0 | 4.1847 | 0 | 0
0 | 4.1847 | 0 | 0
0 | 4.1847 | 0 | 0
0 | 4.1847 | 0 | 0
164.8236 | 10.5058 | 2443.4815 | 1731.6006
439.5296 | 16.8282 | 1674.4598 | 7396.5108
618.0884 | 15.2506 | 1671.1091 | 9426.2253
1304.8534 | 34.2264 | 717.3699 | 44660.3869
2650.9126 | 65.8847 | 118.6522 | 174654.5924
3681.06 | 64.3918 | 201.2808 | 237030.1021
4436.5014 | 53.427 | 567.2183 | 237029.0903
5411.7076 | 58.3004 | 4334.0693 | 315504.7467
3677.4025 | 92.5983 | 119.8689 | 340521.2853
4230.99 | 92.9367 | 219.4866 | 393214.1356
4760.8523 | 90.9036 | 817.6701 | 432778.5253
5037.646 | 64.6701 | 1781.4415 | 325785.0073
3316.0935 | 57.5878 | 255.5502 | 190966.4303
3316.0935 | 28.976 | 1003.0928 | 96086.9701
3295.6868 | 14.6287 | 1751.7668 | 48211.496
3234.4666 | 0 | 0 | 0
3009.9926 | 0 | 0 | 0
2739.6034 | 0 | 0 | 0
2275.3503 | 0 | 0 | 0
1826.4023 | 0 | 0 | 0
1443.7761 | 0 | 0 | 0
1455.1442 | 0 | 0 | 0
1758.1182 | 0 | 0 | 0
947.7356 | 0 | 0 | 0
755.4414 | 0 | 0 | 0
302.1766 | 0 | 0 | 0
-260.9707 | 0 | 0 | 0
0 | 4.1847 | 0 | 0
0 | 4.1847 | 0 | 0
0 | 4.1847 | 0 | 0
0 | 4.1847 | 0 | 0
0 | 4.1847 | 0 | 0
0 | 4.1847 | 0 | 0
0 | 4.1847 | 0 | 0
0 | 4.1847 | 0 | 0
618.0884 | 27.8908 | 1006.5236 | 17239.0071
2637.1773 | 89.5742 | 45.613 | 236223.0799
4285.4131 | 96.0312 | 251.6146 | 411533.4532
5054.5899 | 64.5594 | 1857.5044 | 326321.2359
3440.1507 | 92.4689 | 105.5587 | 318106.9549
3875.1123 | 80.6843 | 134.1952 | 312660.807
4278.4403 | 73.726 | 259.9692 | 315432.4055
4610.5928 | 64.3406 | 628.2234 | 296648.2512
5069.2796 | 74.3123 | 1861.7516 | 376709.8386
3423.2288 | 82.841 | 100.2036 | 283583.8124
3571.1776 | 72.425 | 138.5631 | 258642.5925
3657.9062 | 54.7373 | 317.5867 | 200223.8517
3846.6685 | 73.0437 | 155.0937 | 280974.8516
3765.0416 | 15.6545 | 1716.6924 | 58939.9684
3810.9567 | 26.4866 | 1143.1239 | 100939.4447
3856.8718 | 30.1699 | 990.2619 | 116361.3947
3836.4651 | 15.8226 | 1712.3758 | 60702.8536
3836.4651 | 15.8226 | 1712.3758 | 60702.8536
3775.2449 | 0 | 0 | 0
3795.6516 | 15.7262 | 1714.7015 | 59691.083
3749.7365 | 0 | 0 | 0
3703.8214 | 0 | 0 | 0
3724.2281 | 15.5599 | 1719.5945 | 57948.6654
3479.3473 | 0 | 0 | 0
3331.3986 | 0 | 0 | 0
3178.3481 | 0 | 0 | 0
2841.6371 | 0 | 0 | 0
2336.5705 | 0 | 0 | 0
2550.8412 | 13.2806 | 1787.942 | 33876.7427
2719.1967 | 52.9168 | 283.1061 | 143891.218
2892.6539 | 67.5237 | 122.0001 | 195322.6736
3061.0094 | 71.4034 | 109.8515 | 218566.4782
3270.1784 | 82.5331 | 90.5364 | 269897.9521
3356.907 | 57.6705 | 257.1175 | 193594.6056
3586.4827 | 83.1855 | 109.5265 | 298343.2874
3596.686 | 40.2995 | 625.7493 | 144944.6497
3683.4146 | 44.0683 | 531.2459 | 162321.9827
3765.0416 | 44.2545 | 532.3726 | 166619.9954
3785.4483 | 30.0018 | 990.5648 | 113570.3455
3765.0416 | 15.6545 | 1716.6924 | 58939.9684
3810.9567 | 26.4866 | 1143.1239 | 100939.4447
3856.8718 | 30.1699 | 990.2619 | 116361.3947
3775.2449 | 0 | 0 | 0
3856.8718 | 30.1699 | 990.2619 | 116361.3947
3897.6853 | 30.2673 | 990.8202 | 117972.5861
3938.4988 | 30.3658 | 992.0794 | 119595.7941
4040.5324 | 44.9132 | 551.5072 | 181473.2004
4060.9391 | 30.6675 | 1001.7083 | 124538.7816
4086.4475 | 27.1575 | 1154.7357 | 110977.7956
4193.5829 | 45.2994 | 585.4098 | 189966.9472
4091.5492 | 0 | 0 | 0
4234.3963 | 45.4049 | 599.3119 | 192262.2855
4193.5829 | 16.7103 | 1730.247 | 70076.0671
4132.3627 | 0 | 0 | 0
2805.9253 | 0 | 0 | 0
2030.4696 | 0 | 0 | 0
1214.2004 | 0 | 0 | 0
616.8546 | 0 | 0 | 0
27.4706 | 0 | 0 | 0
-206.0295 | 0 | 0 | 0
109.8824 | 4.1849 | 3046.7766 | 459.8414
1057.618 | 40.5387 | 507.1628 | 42874.4968
1194.971 | 21.5845 | 1260.6902 | 25792.8553
1043.8827 | 4.2019 | 2424.0784 | 4386.3374
96.1471 | 0 | 0 | 0
-206.0295 | 0 | 0 | 0
0 | 4.1847 | 0 | 0
0 | 4.1847 | 0 | 0
0 | 4.1847 | 0 | 0
0 | 4.1847 | 0 | 0
0 | 4.1847 | 0 | 0
0 | 4.1847 | 0 | 0
0 | 4.1847 | 0 | 0
0 | 4.1847 | 0 | 0
0 | 4.1847 | 0 | 0
0 | 4.1847 | 0 | 0
0 | 4.1847 | 0 | 0
0 | 4.1847 | 0 | 0
0 | 4.1847 | 0 | 0
0 | 4.1847 | 0 | 0
0 | 4.1847 | 0 | 0
0 | 4.1847 | 0 | 0
0 | 4.1847 | 0 | 0
0 | 4.1847 | 0 | 0
0 | 4.1847 | 0 | 0
0 | 4.1847 | 0 | 0
0 | 4.1847 | 0 | 0
0 | 4.1847 | 0 | 0
0 | 4.1847 | 0 | 0
0 | 4.1847 | 0 | 0
0 | 4.1847 | 0 | 0
0 | 4.1847 | 0 | 0
0 | 4.1847 | 0 | 0
0 | 4.1847 | 0 | 0
0 | 4.1847 | 0 | 0
618.0884 | 27.8908 | 1006.5236 | 17239.0071
1854.2653 | 59.5227 | 163.5054 | 110370.9278
2939.3539 | 64.3262 | 151.9594 | 189077.4575
3529.9717 | 47.0092 | 453.7701 | 165941.3133
4271.6778 | 47.0923 | 578.4764 | 201163.1719
4395.2955 | 23.4313 | 1472.0715 | 102987.6538
4518.9132 | 15.5566 | 2025.4657 | 70298.7851
4422.7661 | 4.4949 | 2732.4635 | 19880.0709
4752.4133 | 17.1684 | 2300.5856 | 81591.3468
4477.7073 | 0 | 0 | 0
4697.4721 | 10.8475 | 2600.0986 | 50955.6996
5095.7958 | 21.9551 | 3205.6453 | 111878.4746
3131.7234 | 36.961 | 696.3325 | 115751.5186
3321.5248 | 37.0598 | 706.6559 | 123094.9081
3226.6241 | 8.1331 | 2199.4672 | 26242.4961
3392.7004 | 25.0674 | 1181.8259 | 85046.1227
3337.3416 | 8.1935 | 2202.4767 | 27344.5319
3622.0438 | 37.2284 | 719.5022 | 134842.992
3693.2193 | 25.2416 | 1191.6628 | 93222.7003
3827.662 | 27.73 | 1089.5135 | 106140.9671
3859.2955 | 18.1277 | 1576.8872 | 69960.0567
3922.5627 | 18.1683 | 1581.8414 | 71266.1281
3985.8298 | 18.2095 | 1588.7404 | 72579.9862
4120.2725 | 25.5149 | 1238.2099 | 105128.5448
4064.9137 | 8.6411 | 2235.7257 | 35125.215
4254.7151 | 28.0123 | 1175.5679 | 119184.4519
4452.425 | 35.3677 | 1025.4281 | 157472.0512
4555.2341 | 28.2292 | 1408.3556 | 128590.5317
4681.7683 | 28.325 | 1594.9206 | 132611.0044
4879.4782 | 35.6927 | 1780.515 | 174161.817
3214.0599 | 43.0781 | 526.6585 | 138455.4451
3173.2464 | 14.3835 | 1758.7847 | 45642.3163
3112.0262 | 0 | 0 | 0
3193.6531 | 28.7308 | 1004.8306 | 91756.0995
2943.6707 | 0 | 0 | 0
2958.9757 | 0 | 0 | 0
2979.3825 | 14.0142 | 1767.9628 | 41753.7969
2918.1623 | 0 | 0 | 0
2816.1286 | 0 | 0 | 0
2091.6898 | 0 | 0 | 0
2055.978 | 0 | 0 | 0
2214.1301 | 27.1034 | 1020.1781 | 60010.4564
2071.283 | 0 | 0 | 0
2112.0965 | 12.6473 | 1817.9791 | 26712.3428
1943.741 | 0 | 0 | 0
1525.403 | 0 | 0 | 0
1803.1135 | 0 | 0 | 0
1241.6176 | 0 | 0 | 0
1689.4417 | 0 | 0 | 0
563.1472 | 0 | 0 | 0
-192.2942 | 0 | 0 | 0
-109.8824 | 0 | 0 | 0
0 | 4.1847 | 0 | 0
0 | 4.1847 | 0 | 0
0 | 4.1847 | 0 | 0
0 | 4.1847 | 0 | 0
0 | 4.1847 | 0 | 0
0 | 4.1847 | 0 | 0
0 | 4.1847 | 0 | 0
0 | 4.1847 | 0 | 0
0 | 4.1847 | 0 | 0
0 | 4.1847 | 0 | 0
0 | 4.1847 | 0 | 0
0 | 4.1847 | 0 | 0
0 | 4.1847 | 0 | 0
0 | 4.1847 | 0 | 0
0 | 4.1847 | 0 | 0
0 | 4.1847 | 0 | 0
0 | 4.1847 | 0 | 0
0 | 4.1847 | 0 | 0
0 | 4.1847 | 0 | 0
0 | 4.1847 | 0 | 0
0 | 4.1847 | 0 | 0
0 | 4.1847 | 0 | 0
0 | 4.1847 | 0 | 0
164.8236 | 10.5058 | 2443.4815 | 1731.6006
1057.618 | 40.5387 | 507.1628 | 42874.4968
2637.1773 | 76.9391 | 56.7276 | 202902.1812
3736.0012 | 70.7127 | 158.1061 | 264182.8688
4766.1486 | 66.0976 | 898.4531 | 315031.0717
5466.6488 | 51.9969 | 4976.5945 | 284248.8098
3455.9675 | 63.6015 | 195.3153 | 219804.6649
4104.4557 | 92.8548 | 176.3473 | 381118.5963
4468.2417 | 73.8573 | 394.5672 | 330012.0598
4895.2949 | 74.1744 | 1192.7729 | 363105.5804
3249.7716 | 68.1858 | 143.8723 | 221588.3097
3402.8221 | 68.4937 | 151.855 | 233072.0268
3509.9574 | 57.9901 | 262.2137 | 203542.6673
3617.0928 | 54.6468 | 316.5228 | 197662.5047
3867.0752 | 87.391 | 129.4571 | 337947.4786
4117.0576 | 98.7155 | 193.4333 | 406417.4967
4290.5148 | 84.8599 | 241.4494 | 364092.7908
4484.3788 | 85.3749 | 386.0825 | 382853.3674
4509.8872 | 46.1436 | 780.637 | 208102.6097
4576.209 | 42.756 | 942.6984 | 195660.4694
4662.9376 | 46.5744 | 981.6379 | 217173.3445
4622.1242 | 17.8798 | 2020.7721 | 82642.5838
4560.904 | 0 | 0 | 0
4520.0905 | 0 | 0 | 0
4433.3619 | 0 | 0 | 0
4407.8535 | 0 | 0 | 0
4305.8199 | 0 | 0 | 0
4239.498 | 0 | 0 | 0
4213.9896 | 0 | 0 | 0
4111.9559 | 0 | 0 | 0
4091.5492 | 0 | 0 | 0
4234.3963 | 45.4049 | 599.3119 | 192262.2855
4254.8031 | 31.1641 | 1046.3853 | 132597.0144
4402.7518 | 56.57 | 491.3816 | 249063.5428
4469.0737 | 46.0312 | 741.4683 | 205716.9603
4550.7006 | 46.2571 | 825.3468 | 210502.1279
4617.0225 | 42.8713 | 997.2442 | 197937.5832
4703.7511 | 46.6917 | 1052.4998 | 219625.9951
4785.378 | 46.9294 | 1220.7759 | 224574.828
4790.4797 | 29.0855 | 1789.1007 | 139333.3782
4836.3948 | 32.7935 | 1760.1381 | 158602.184
3687.3599 | 62.9571 | 215.406 | 232145.4981
3611.1748 | 0 | 0 | 0
3717.834 | 63.1235 | 215.7774 | 234682.8244
3641.6489 | 0 | 0 | 0
3565.4637 | 0 | 0 | 0
3470.2323 | 0 | 0 | 0
3466.4231 | 0 | 0 | 0
3390.238 | 0 | 0 | 0
3340.7176 | 0 | 0 | 0
3321.6713 | 0 | 0 | 0
3416.9027 | 56.8193 | 272.5697 | 194145.9387
3435.949 | 42.7522 | 549.7467 | 146894.5397
3466.4231 | 42.908 | 547.5588 | 148737.1941
3588.3193 | 81.3071 | 111.7602 | 291755.8947
3714.0247 | 96.1403 | 129.5858 | 357067.5031
3748.308 | 63.2913 | 216.284 | 237235.4715
3797.8284 | 58.8479 | 269.8012 | 223494.1766
3816.8746 | 44.7981 | 523.5065 | 170988.821
3801.6376 | 25.8363 | 1172.0031 | 98220.2058
3801.6376 | 25.8363 | 1172.0031 | 98220.2058
3755.9265 | 0 | 0 | 0
3771.1636 | 25.6647 | 1177.4579 | 96785.6927
3691.1692 | 0 | 0 | 0
3717.834 | 25.3677 | 1187.3997 | 94312.819
3717.834 | 25.3677 | 1187.3997 | 94312.819
3672.1229 | 0 | 0 | 0
3733.071 | 44.3295 | 528.1911 | 165485.2233
3797.8284 | 58.8479 | 269.8012 | 223494.1766
3862.5857 | 63.933 | 220.0503 | 246946.5051
3877.8227 | 45.1455 | 521.2785 | 175066.2108
3988.2912 | 78.8154 | 153.2444 | 314338.5767
4037.8115 | 64.9545 | 236.5359 | 262273.8879
4098.7596 | 65.3205 | 247.3529 | 267732.94
4148.2799 | 60.9048 | 305.217 | 252650.2172
4258.7484 | 85.1737 | 225.4933 | 362733.5161
4213.0373 | 28.2882 | 1145.7467 | 119179.3801
4304.4594 | 66.5966 | 317.192 | 286662.2005
4308.2687 | 43.0399 | 693.7339 | 185427.6265
4296.8409 | 28.8186 | 1162.4104 | 123828.7848
4296.8409 | 28.8186 | 1162.4104 | 123828.7848
4388.2631 | 67.1345 | 366.9235 | 294603.8018
4312.0779 | 0 | 0 | 0
4418.7371 | 67.3327 | 389.0971 | 297525.454
4388.2631 | 29.409 | 1195.9159 | 129054.5143
4388.2631 | 29.409 | 1195.9159 | 129054.5143
4433.9741 | 48.5704 | 654.7315 | 215360.0546
4418.7371 | 29.6086 | 1211.3863 | 130832.6218
4464.4482 | 48.7714 | 678.0724 | 217737.3772
4449.2112 | 29.8096 | 1229.3166 | 132629.0385
4494.9222 | 48.9737 | 704.1881 | 220133.1564
4513.9685 | 44.3859 | 826.3728 | 200356.7624
4468.2574 | 0 | 0 | 0
4479.6852 | 30.0119 | 1249.9075 | 134443.8907
4388.2631 | 0 | 0 | 0
4418.7371 | 29.6086 | 1211.3863 | 130832.6218
4373.026 | 0 | 0 | 0
4388.2631 | 29.409 | 1195.9159 | 129054.5143
4388.2631 | 29.409 | 1195.9159 | 129054.5143
4388.2631 | 29.409 | 1195.9159 | 129054.5143
4388.2631 | 29.409 | 1195.9159 | 129054.5143
4559.6796 | 101.2715 | 499.0945 | 461765.3673
4548.2518 | 49.3312 | 757.2272 | 224370.561
4578.7259 | 49.5373 | 792.1281 | 226817.7468
4609.1999 | 49.7448 | 830.6782 | 229283.8628
4593.9629 | 30.783 | 1354.5696 | 141415.9333
4685.385 | 69.1259 | 712.8549 | 323881.2382
4563.4888 | 0 | 0 | 0
4548.2518 | 0 | 0 | 0
4517.7778 | 0 | 0 | 0
4487.3037 | 0 | 0 | 0
4502.5407 | 30.1646 | 1267.2237 | 135817.2041
4548.2518 | 49.3312 | 757.2272 | 224370.561
4533.0148 | 30.3693 | 1292.9872 | 137664.6223
4533.0148 | 30.3693 | 1292.9872 | 137664.6223
4578.7259 | 49.5373 | 792.1281 | 226817.7468
4609.1999 | 49.7448 | 830.6782 | 229283.8628
4639.674 | 49.9537 | 873.1397 | 231769.035
4624.4369 | 30.9919 | 1390.8883 | 143320.0786
4704.4313 | 64.544 | 783.9131 | 303642.8839
4723.4776 | 50.5353 | 1012.368 | 238702.549
4708.2406 | 31.5735 | 1512.4461 | 148655.6599
4708.2406 | 31.5735 | 1512.4461 | 148655.6599
4708.2406 | 31.5735 | 1512.4461 | 148655.6599
4628.2462 | 0 | 0 | 0
4609.1999 | 0 | 0 | 0
4578.7259 | 0 | 0 | 0
4593.9629 | 30.783 | 1354.5696 | 141415.9333
4593.9629 | 30.783 | 1354.5696 | 141415.9333
4502.5407 | 0 | 0 | 0
4453.0204 | 0 | 0 | 0
4513.9685 | 44.3859 | 826.3728 | 200356.7624
4468.2574 | 0 | 0 | 0
4479.6852 | 30.0119 | 1249.9075 | 134443.8907
4479.6852 | 30.0119 | 1249.9075 | 134443.8907
4433.9741 | 0 | 0 | 0
4403.5001 | 0 | 0 | 0
4418.7371 | 29.6086 | 1211.3863 | 130832.6218
4418.7371 | 29.6086 | 1211.3863 | 130832.6218
4464.4482 | 48.7714 | 678.0724 | 217737.3772
4529.2055 | 63.3478 | 531.3722 | 286915.1201
4548.2518 | 49.3312 | 757.2272 | 224370.561
4578.7259 | 49.5373 | 792.1281 | 226817.7468
4563.4888 | 30.5755 | 1322.0213 | 139530.8233
4609.1999 | 49.7448 | 830.6782 | 229283.8628
4685.385 | 69.1259 | 712.8549 | 323881.2382
4654.911 | 31.2022 | 1431.246 | 145243.3855
4654.911 | 31.2022 | 1431.246 | 145243.3855
4689.1943 | 45.5822 | 1050.4971 | 213743.6967
4677.7665 | 31.3608 | 1464.3339 | 146698.5164
4643.4832 | 0 | 0 | 0
4609.1999 | 0 | 0 | 0
4533.0148 | 0 | 0 | 0
4472.0667 | 0 | 0 | 0
4502.5407 | 30.1646 | 1267.2237 | 135817.2041
4502.5407 | 30.1646 | 1267.2237 | 135817.2041
4593.9629 | 68.4991 | 571.0924 | 314682.5142
4517.7778 | 0 | 0 | 0
4578.7259 | 49.5373 | 792.1281 | 226817.7468
4437.7834 | 0 | 0 | 0
4388.2631 | 0 | 0 | 0
4373.026 | 0 | 0 | 0
4296.8409 | 0 | 0 | 0
4247.3206 | 0 | 0 | 0
4182.5632 | 0 | 0 | 0
4075.9041 | 0 | 0 | 0
3950.1986 | 0 | 0 | 0
3618.7933 | 0 | 0 | 0
3394.0472 | 0 | 0 | 0
3157.8733 | 0 | 0 | 0
2613.1497 | 0 | 0 | 0
1965.5762 | 0 | 0 | 0
1329.4304 | 0 | 0 | 0
1428.471 | 0 | 0 | 0
2419.9681 | 0 | 0 | 0
3123.815 | 73.0567 | 106.2075 | 228215.7306
3645.7689 | 82.9561 | 113.2522 | 302438.7806
4230.99 | 92.9367 | 219.4866 | 393214.1356
4499.8753 | 64.2601 | 490.3396 | 289162.4823
4768.7607 | 54.8411 | 1035.262 | 261523.9583
4974.3789 | 45.3857 | 1826.1672 | 225765.4509
3254.8733 | 43.1588 | 527.4903 | 140476.2709
3152.8397 | 0 | 0 | 0
3173.2464 | 14.3835 | 1758.7847 | 45642.3163
3050.806 | 0 | 0 | 0
3045.7043 | 0 | 0 | 0
3061.0094 | 14.1669 | 1764.3089 | 43364.9381
2999.7892 | 0 | 0 | 0
3081.4161 | 28.5142 | 1005.6251 | 87864.0043
2877.3488 | 0 | 0 | 0
2938.569 | 13.9395 | 1769.7263 | 40962.1161
2816.1286 | 0 | 0 | 0
2918.1623 | 28.213 | 1006.0644 | 82330.1979
2836.5354 | 0 | 0 | 0
2918.1623 | 28.213 | 1006.0644 | 82330.1979
2897.7556 | 13.8657 | 1771.4722 | 40179.5268
2958.9757 | 28.2868 | 1005.9828 | 83699.8545
2877.3488 | 0 | 0 | 0
2897.7556 | 13.8657 | 1771.4722 | 40179.5268
2836.5354 | 0 | 0 | 0
2627.3664 | 0 | 0 | 0
2351.8755 | 0 | 0 | 0
2239.6385 | 0 | 0 | 0
1964.1477 | 0 | 0 | 0
1668.2501 | 0 | 0 | 0
2325.0674 | 0 | 0 | 0
1866.3806 | 0 | 0 | 0
1526.3197 | 0 | 0 | 0
1977.883 | 0 | 0 | 0
1854.2653 | 0 | 0 | 0
1057.618 | 0 | 0 | 0
879.0591 | 0 | 0 | 0
920.265 | 0 | 0 | 0
302.1766 | 0 | 0 | 0
68.6765 | 0 | 0 | 0
-109.8824 | 0 | 0 | 0
0 | 4.1847 | 0 | 0
0 | 4.1847 | 0 | 0
329.6472 | 16.8273 | 1780.1071 | 5547.0674
673.0296 | 21.5715 | 1290.2873 | 14518.2855
1304.8534 | 34.2264 | 717.3699 | 44660.3869
2321.2655 | 53.2289 | 259.8593 | 123558.3172
3008.0304 | 46.9613 | 419.1267 | 141260.8921
3255.2658 | 28.0356 | 1038.8296 | 91263.441
3049.2363 | 4.3321 | 2488.8902 | 13209.7342
2760.795 | 0 | 0 | 0
2197.6478 | 0 | 0 | 0
2582.2361 | 10.6069 | 1972.872 | 27389.5369
2856.9421 | 16.9462 | 1576.1795 | 48414.3785
2911.8833 | 10.6351 | 1992.278 | 30968.0548
2856.9421 | 4.3141 | 2475.9391 | 12325.2194
796.6473 | 0 | 0 | 0
41.2059 | 0 | 0 | 0
-260.9707 | 0 | 0 | 0
0 | 4.1847 | 0 | 0
0 | 4.1847 | 0 | 0
0 | 4.1847 | 0 | 0
0 | 4.1847 | 0 | 0
0 | 4.1847 | 0 | 0
0 | 4.1847 | 0 | 0
0 | 4.1847 | 0 | 0
0 | 4.1847 | 0 | 0
0 | 4.1847 | 0 | 0
0 | 4.1847 | 0 | 0
0 | 4.1847 | 0 | 0
0 | 4.1847 | 0 | 0
0 | 4.1847 | 0 | 0
0 | 4.1847 | 0 | 0
0 | 4.1847 | 0 | 0
0 | 4.1847 | 0 | 0
0 | 4.1847 | 0 | 0
0 | 4.1847 | 0 | 0
0 | 4.1847 | 0 | 0
0 | 4.1847 | 0 | 0
0 | 4.1847 | 0 | 0
0 | 4.1847 | 0 | 0
0 | 4.1847 | 0 | 0
0 | 4.1847 | 0 | 0
0 | 4.1847 | 0 | 0
164.8236 | 10.5058 | 2443.4815 | 1731.6006
563.1472 | 21.5699 | 1331.3832 | 12147.0364
1236.1769 | 35.804 | 659.843 | 44260.0467
2032.8242 | 45.3152 | 413.1995 | 92117.9346
3447.5599 | 72.2641 | 132.116 | 249134.929
4422.7661 | 64.4749 | 416.0974 | 285157.2607
5013.384 | 47.1928 | 1938.8731 | 236595.7418
3218.7157 | 63.4771 | 180.9374 | 204314.6023
3226.6241 | 27.3839 | 1065.1567 | 88357.7025
3519.2346 | 44.3872 | 513.6546 | 156209.1158
3851.3871 | 54.2068 | 340.7564 | 208771.4303
3985.8298 | 37.4527 | 746.805 | 149280.0409
3796.0284 | 0 | 0 | 0
2831.2045 | 0 | 0 | 0
2427.8765 | 0 | 0 | 0
1842.6554 | 0 | 0 | 0
2119.4492 | 7.6412 | 2178.2863 | 16195.1825
2665.1283 | 63.2231 | 143.5817 | 168497.6919
3123.815 | 73.0567 | 106.2075 | 228215.7306
3550.8682 | 73.2785 | 133.2936 | 260202.1581
3883.0207 | 63.849 | 223.0438 | 247927.1074
4151.906 | 54.3992 | 393.8991 | 225860.3026
4547.3257 | 64.2944 | 543.8932 | 292367.3524
4650.1348 | 37.919 | 1189.3624 | 176328.2969
4911.1117 | 45.3349 | 1606.492 | 222644.9021
3152.8397 | 28.6511 | 1005.1938 | 90332.3215
3254.8733 | 43.1588 | 527.4903 | 140476.2709
3152.8397 | 0 | 0 | 0
3173.2464 | 14.3835 | 1758.7847 | 45642.3163
3050.806 | 0 | 0 | 0
3091.6195 | 14.2252 | 1762.8714 | 43978.828
3091.6195 | 14.2252 | 1762.8714 | 43978.828
3152.8397 | 28.6511 | 1005.1938 | 90332.3215
3193.6531 | 28.7308 | 1004.8306 | 91756.0995
3356.907 | 57.6705 | 257.1175 | 193594.6056
3341.6019 | 25.4519 | 1160.5137 | 85050.0447
3326.2969 | 14.6914 | 1749.8205 | 48867.9964
3326.2969 | 14.6914 | 1749.8205 | 48867.9964
3096.7212 | 0 | 0 | 0
2530.4344 | 0 | 0 | 0
2040.6729 | 0 | 0 | 0
1617.2333 | 0 | 0 | 0
1850.5638 | 0 | 0 | 0
1186.2589 | 0 | 0 | 0
576.8825 | 0 | 0 | 0
1881.7359 | 27.9327 | 980.4291 | 52561.9463
3282.7364 | 65.9334 | 163.4025 | 216442.0826
4477.7073 | 70.7958 | 419.1729 | 317002.8637
5178.2076 | 53.5301 | 2637.364 | 277190.1167
3376.8836 | 73.1845 | 123.2819 | 247135.4342
3519.2346 | 44.3872 | 513.6546 | 156209.1158
3590.4102 | 27.5862 | 1079.1805 | 99045.8156
3527.143 | 8.3018 | 2205.9153 | 29281.5689
3527.143 | 8.3018 | 2205.9153 | 29281.5689
3527.143 | 8.3018 | 2205.9153 | 29281.5689
3693.2193 | 25.2416 | 1191.6628 | 93222.7003
3637.8605 | 8.3677 | 2207.4411 | 30440.5469
3566.685 | 0 | 0 | 0
3495.5095 | 0 | 0 | 0
3432.2423 | 0 | 0 | 0
3653.6773 | 27.6236 | 1081.3306 | 100927.8438
3851.3871 | 34.9616 | 811.332 | 134650.7939
4049.0969 | 37.4939 | 757.4074 | 151816.5793
4025.3718 | 15.8303 | 1737.8197 | 63722.9343
4096.5473 | 18.2833 | 1607.4776 | 74898.3544
4254.7151 | 28.0123 | 1175.5679 | 119184.4519
4286.3487 | 18.4145 | 1671.138 | 78931.0291
4349.6159 | 18.4596 | 1705.4242 | 80292.1112
4484.0585 | 25.7717 | 1437.7535 | 115561.9283
4713.4019 | 37.9672 | 1301.3302 | 178954.6612
4808.3026 | 28.4234 | 1860.6151 | 136668.5165
3061.0094 | 14.1669 | 1764.3089 | 43364.9381
2999.7892 | 0 | 0 | 0
3020.1959 | 14.09 | 1766.1632 | 42554.6955
2897.7556 | 0 | 0 | 0
2877.3488 | 0 | 0 | 0
2836.5354 | 0 | 0 | 0
2749.8068 | 0 | 0 | 0
2540.6378 | 0 | 0 | 0
2453.9092 | 0 | 0 | 0
2571.2479 | 27.6279 | 1008.9139 | 71038.1924
2780.4169 | 67.3319 | 115.4282 | 187210.7699
2933.4673 | 67.5954 | 124.5142 | 198288.8029
3101.8228 | 71.4792 | 112.5343 | 221715.8139
3188.5514 | 53.7589 | 303.4628 | 171412.8724
3377.3137 | 72.0178 | 129.0332 | 243226.767
3402.8221 | 39.8837 | 626.162 | 135717.2449
3550.7709 | 58.0777 | 263.4336 | 206220.6997
3550.7709 | 29.4718 | 996.9285 | 104647.7487
3637.4995 | 40.39 | 625.6119 | 146918.5875
3724.2281 | 44.1609 | 531.6926 | 164465.27
3683.4146 | 15.4663 | 1722.6978 | 56968.8847
3805.855 | 44.3491 | 533.3753 | 168786.2851
3765.0416 | 15.6545 | 1716.6924 | 58939.9684
3872.1769 | 40.9304 | 628.7032 | 158489.576
3836.4651 | 15.8226 | 1712.3758 | 60702.8536
3958.9055 | 44.7131 | 541.9496 | 177015.0212
3856.8718 | 0 | 0 | 0
3816.0584 | 0 | 0 | 0
3836.4651 | 15.8226 | 1712.3758 | 60702.8536
3775.2449 | 0 | 0 | 0
3749.7365 | 0 | 0 | 0
3642.6012 | 0 | 0 | 0
3622.1944 | 0 | 0 | 0
3703.8214 | 29.8136 | 992.237 | 110424.2961
3622.1944 | 0 | 0 | 0
3642.6012 | 15.3738 | 1725.9255 | 56000.4999
3642.6012 | 15.3738 | 1725.9255 | 56000.4999
3703.8214 | 29.8136 | 992.237 | 110424.2961
3683.4146 | 15.4663 | 1722.6978 | 56968.8847
3622.1944 | 0 | 0 | 0
3642.6012 | 15.3738 | 1725.9255 | 56000.4999
3520.1608 | 0 | 0 | 0
3515.0591 | 0 | 0 | 0
3469.144 | 0 | 0 | 0
3428.3305 | 0 | 0 | 0
3387.5171 | 0 | 0 | 0
3346.7036 | 0 | 0 | 0
2953.8741 | 0 | 0 | 0
2923.264 | 0 | 0 | 0
2856.9421 | 0 | 0 | 0
2377.384 | 0 | 0 | 0
1953.9443 | 0 | 0 | 0
1510.098 | 0 | 0 | 0
1842.6554 | 0 | 0 | 0
2048.2736 | 0 | 0 | 0
1882.1974 | 0 | 0 | 0
2040.3653 | 17.2455 | 1526.5005 | 35187.0263
2720.487 | 80.097 | 54.0169 | 217902.807
3313.6164 | 92.4037 | 97.403 | 306190.4306
3772.3032 | 83.029 | 121.7942 | 313210.3757
4072.8221 | 63.9688 | 253.1412 | 260533.4645
4151.906 | 35.1572 | 860.8358 | 145969.2461
4254.7151 | 28.0123 | 1175.5679 | 119184.4519
4191.448 | 8.7279 | 2266.2161 | 36582.5032
4286.3487 | 18.4145 | 1671.138 | 78931.0291
4349.6159 | 18.4596 | 1705.4242 | 80292.1112
4317.9823 | 8.8174 | 2318.817 | 38073.2532
4389.1578 | 16.0833 | 1873.685 | 70592.0274
4555.2341 | 28.2292 | 1408.3556 | 128590.5317
4586.8676 | 18.6345 | 1926.4453 | 85474.141
4555.2341 | 8.9923 | 2514.9163 | 40962.1161
4650.1348 | 18.6828 | 2018.7224 | 86877.383
4523.6005 | 0 | 0 | 0
4555.2341 | 8.9923 | 2514.9163 | 40962.1161
4365.4326 | 0 | 0 | 0
4428.6998 | 8.8978 | 2390.9853 | 39405.9027
4333.7991 | 0 | 0 | 0
4104.4557 | 0 | 0 | 0
3740.6696 | 0 | 0 | 0
2965.6472 | 0 | 0 | 0
2277.617 | 0 | 0 | 0
2253.8919 | 0 | 0 | 0
2182.7163 | 0 | 0 | 0
2245.9835 | 7.6871 | 2176.6911 | 17265.1591
2151.0828 | 0 | 0 | 0
2182.7163 | 7.6638 | 2177.3875 | 16727.9926
1731.938 | 0 | 0 | 0
1826.7947 | 0 | 0 | 0
576.8825 | 0 | 0 | 0
-82.4118 | 0 | 0 | 0
-164.8236 | 0 | 0 | 0
0 | 4.1847 | 0 | 0
0 | 4.1847 | 0 | 0
0 | 4.1847 | 0 | 0
0 | 4.1847 | 0 | 0
0 | 4.1847 | 0 | 0
0 | 4.1847 | 0 | 0
0 | 4.1847 | 0 | 0
0 | 4.1847 | 0 | 0
0 | 4.1847 | 0 | 0
0 | 4.1847 | 0 | 0
0 | 4.1847 | 0 | 0
0 | 4.1847 | 0 | 0
0 | 4.1847 | 0 | 0
0 | 4.1847 | 0 | 0
0 | 4.1847 | 0 | 0
0 | 4.1847 | 0 | 0
0 | 4.1847 | 0 | 0
0 | 4.1847 | 0 | 0
0 | 4.1847 | 0 | 0
0 | 4.1847 | 0 | 0
0 | 4.1847 | 0 | 0
0 | 4.1847 | 0 | 0
0 | 4.1847 | 0 | 0
0 | 4.1847 | 0 | 0
0 | 4.1847 | 0 | 0
0 | 4.1847 | 0 | 0
0 | 4.1847 | 0 | 0
0 | 4.1847 | 0 | 0
0 | 4.1847 | 0 | 0
618.0884 | 27.8908 | 1006.5236 | 17239.0071
2019.0889 | 65.8486 | 100.5035 | 132954.2518
3049.2363 | 64.3348 | 160.2361 | 196172.0538
3475.0305 | 40.6883 | 607.6846 | 141393.1426
4436.5014 | 53.427 | 567.2183 | 237029.0903
5123.2664 | 47.2092 | 2451.1102 | 241865.2969
3187.0822 | 53.8348 | 302.1222 | 171576.0636
3487.6011 | 53.994 | 319.2956 | 188309.6378
3242.4409 | 0 | 0 | 0
3274.0745 | 8.1587 | 2200.8516 | 26712.3428
3013.0975 | 0 | 0 | 0
2815.3877 | 0 | 0 | 0
2554.4108 | 0 | 0 | 0
2673.0367 | 7.8617 | 2180.1866 | 21014.6113
2578.1359 | 0 | 0 | 0
2704.6702 | 17.5039 | 1532.7412 | 47342.3178
2673.0367 | 7.8617 | 2180.1866 | 21014.6113
2673.0367 | 7.8617 | 2180.1866 | 21014.6113
2767.9374 | 17.5324 | 1535.1829 | 48528.4623
3187.0822 | 53.8348 | 302.1222 | 171576.0636
3321.5248 | 37.0598 | 706.6559 | 123094.9081
3392.7004 | 25.0674 | 1181.8259 | 85046.1227
3622.0438 | 37.2284 | 719.5022 | 134842.992
3527.143 | 8.3018 | 2205.9153 | 29281.5689
3622.0438 | 17.9814 | 1567.557 | 65129.4836
3495.5095 | 0 | 0 | 0
3622.0438 | 17.9814 | 1567.557 | 65129.4836
3495.5095 | 0 | 0 | 0
3883.0207 | 44.6039 | 534.7681 | 173197.6773
4215.1732 | 54.4416 | 415.9086 | 229480.7551
4515.6921 | 54.6521 | 625.318 | 246792.2166
4839.9362 | 57.3005 | 1176.1964 | 277330.8906
3081.4161 | 28.5142 | 1005.6251 | 87864.0043
2938.569 | 0 | 0 | 0
2734.5017 | 0 | 0 | 0
2418.1974 | 0 | 0 | 0
2367.1806 | 0 | 0 | 0
2367.1806 | 0 | 0 | 0
2510.0277 | 41.8483 | 511.286 | 105040.5074
2346.7739 | 0 | 0 | 0
2326.3671 | 0 | 0 | 0
1948.8426 | 0 | 0 | 0
1836.6056 | 0 | 0 | 0
1688.6568 | 0 | 0 | 0
2190.6247 | 0 | 0 | 0
1921.7394 | 0 | 0 | 0
1146.7169 | 0 | 0 | 0
1579.5593 | 0 | 0 | 0
947.7356 | 0 | 0 | 0
1263.6475 | 4.21 | 2432.4399 | 5319.9416
1263.6475 | 4.21 | 2432.4399 | 5319.9416
1098.8239 | 0 | 0 | 0
1648.2358 | 23.1824 | 1197.8445 | 38209.9904
1153.7651 | 0 | 0 | 0
810.3826 | 0 | 0 | 0
467.0002 | 0 | 0 | 0
631.8237 | 4.191 | 2472.4231 | 2647.9682
467.0002 | 0 | 0 | 0
1016.4121 | 23.159 | 1174.0657 | 23539.0415
2087.7654 | 51.6362 | 283.433 | 107804.2284
1057.618 | 0 | 0 | 0
480.7354 | 0 | 0 | 0
576.8825 | 0 | 0 | 0
631.8237 | 4.191 | 2472.4231 | 2647.9682
961.4709 | 16.838 | 1520.9192 | 16189.2702
1304.8534 | 21.5883 | 1265.9995 | 28169.6103
865.3238 | 0 | 0 | 0
1085.0886 | 8.9426 | 2050.9524 | 9703.5594
1208.7063 | 10.5267 | 1940.9774 | 12723.6952
865.3238 | 0 | 0 | 0
961.4709 | 4.1993 | 2423.8046 | 4037.5271
961.4709 | 4.1993 | 2423.8046 | 4037.5271
1414.7358 | 21.5925 | 1271.0801 | 30547.7491
1758.1182 | 23.1877 | 1199.6854 | 40766.7513
645.559 | 0 | 0 | 0
-151.0883 | 0 | 0 | 0
1332.324 | 46.8656 | 361.175 | 62440.1672
1085.0886 | 8.9426 | 2050.9524 | 9703.5594
425.7943 | 0 | 0 | 0
-315.9119 | 0 | 0 | 0
494.4707 | 23.1492 | 1288.5593 | 11446.5898
2678.3832 | 94.3149 | 55.3398 | 252611.4712
4738.678 | 113.4487 | 842.239 | 537596.7272
5851.2372 | 83.6194 | 10492.5285 | 489276.752
4159.8144 | 128.9732 | 333.8471 | 536504.7289
4594.776 | 93.1868 | 524.9334 | 428172.2728
5124.6383 | 91.1862 | 2117.8277 | 467296.1911
3606.8894 | 126.1397 | 243.989 | 454971.9048
4030.329 | 152.1218 | 395.1909 | 613101.0791
4310.9216 | 127.7963 | 394.5786 | 550920.0317
4627.2259 | 128.6405 | 711.6516 | 595248.8794
4821.0898 | 100.6123 | 984.5116 | 485061.1374
3729.2618 | 115.1021 | 200.4513 | 429246.0414
3828.3024 | 96.7716 | 140.1288 | 370470.7872
3999.7189 | 121.3457 | 259.1465 | 485348.7857
4094.9503 | 98.32 | 186.4367 | 402615.4883
4209.228 | 99.016 | 224.961 | 416780.8356
4289.2224 | 85.3654 | 240.6515 | 366151.0874
4369.2168 | 81.159 | 292.5652 | 354601.4723
4464.4482 | 86.4941 | 366.6624 | 386148.4519
4544.4426 | 82.3096 | 454.3245 | 374051.3217
4639.674 | 87.6685 | 585.5496 | 406753.2533
4685.385 | 69.1259 | 712.8549 | 323881.2382
4734.9054 | 64.7567 | 842.5369 | 306616.9259
4708.2406 | 31.5735 | 1512.4461 | 148655.6599
4708.2406 | 31.5735 | 1512.4461 | 148655.6599
4708.2406 | 31.5735 | 1512.4461 | 148655.6599
4799.6627 | 69.9267 | 949.7185 | 335624.6873
4860.6108 | 70.3618 | 1108.602 | 342001.3065
4008.9281 | 0 | 0 | 0
4021.6954 | 38.4526 | 722.2694 | 154644.6484
3983.3936 | 0 | 0 | 0
3919.5571 | 0 | 0 | 0
3945.0917 | 37.6812 | 733.4101 | 148655.6599
3983.3936 | 60.4531 | 272.3008 | 240808.359
3970.6263 | 37.9367 | 729.261 | 150632.3123
4008.9281 | 60.7102 | 273.7571 | 243382.8762
4101.491 | 100.8296 | 195.6427 | 413551.552
4142.9846 | 84.4706 | 181.2386 | 349960.2444
4155.7519 | 62.2208 | 293.3144 | 258574.1325
4248.3148 | 102.3662 | 252.1107 | 434883.838
4213.2047 | 40.4461 | 718.1843 | 170407.6531
4289.8084 | 86.0262 | 240.9213 | 369035.7184
4225.972 | 0 | 0 | 0
4277.0412 | 63.5097 | 329.7523 | 271633.8114
4302.5757 | 63.7858 | 340.5727 | 274443.4499
4213.2047 | 0 | 0 | 0
4238.7393 | 40.7189 | 721.2165 | 172596.7716
4200.4374 | 0 | 0 | 0
4184.4783 | 0 | 0 | 0
4194.0538 | 40.2426 | 716.5672 | 168779.4939
4261.082 | 80.1226 | 231.7051 | 341408.9721
4200.4374 | 0 | 0 | 0
4184.4783 | 0 | 0 | 0
4155.7519 | 0 | 0 | 0
4168.5192 | 39.9726 | 715.226 | 166626.7531
4091.9155 | 0 | 0 | 0
4117.4501 | 39.4378 | 715.0676 | 162382.9864
4079.1482 | 0 | 0 | 0
4053.6136 | 0 | 0 | 0
4066.3809 | 38.9095 | 717.8321 | 158220.6644
4066.3809 | 38.9095 | 717.8321 | 158220.6644
4142.9846 | 84.4706 | 181.2386 | 349960.2444
4117.4501 | 39.4378 | 715.0676 | 162382.9864
4155.7519 | 62.2208 | 293.3144 | 258574.1325
4104.6828 | 0 | 0 | 0
4079.1482 | 0 | 0 | 0
4168.5192 | 84.7372 | 189.3611 | 353228.5857
4181.2865 | 62.4891 | 299.17 | 261284.6314
4168.5192 | 39.9726 | 715.226 | 166626.7531
4168.5192 | 39.9726 | 715.226 | 166626.7531
4053.6136 | 0 | 0 | 0
4024.8872 | 0 | 0 | 0
4008.9281 | 0 | 0 | 0
4059.9973 | 61.2294 | 278.1948 | 248591.3842
4114.2582 | 78.5765 | 181.0916 | 323283.9619
4168.5192 | 84.7372 | 189.3611 | 353228.5857
4181.2865 | 62.4891 | 299.17 | 261284.6314
4091.9155 | 0 | 0 | 0
4079.1482 | 0 | 0 | 0
4024.8872 | 0 | 0 | 0
4075.9564 | 55.7968 | 351.69 | 227425.1509
4037.6545 | 0 | 0 | 0
4047.23 | 38.713 | 719.5225 | 156680.5848
4047.23 | 38.713 | 719.5225 | 156680.5848
4047.23 | 38.713 | 719.5225 | 156680.5848
4075.9564 | 55.7968 | 351.69 | 227425.1509
4142.9846 | 84.4706 | 181.2386 | 349960.2444
4194.0538 | 85.0055 | 198.3402 | 356517.4565
4130.2174 | 0 | 0 | 0
4028.0791 | 0 | 0 | 0
3999.3527 | 0 | 0 | 0
3724.856 | 0 | 0 | 0
3383.3311 | 0 | 0 | 0
3089.6835 | 0 | 0 | 0
3092.8753 | 0 | 0 | 0
3025.847 | 0 | 0 | 0
2882.215 | 0 | 0 | 0
2760.9258 | 0 | 0 | 0
2524.731 | 0 | 0 | 0
2508.7719 | 0 | 0 | 0
2183.2061 | 0 | 0 | 0
1969.354 | 0 | 0 | 0
1755.502 | 0 | 0 | 0
1698.9282 | 0 | 0 | 0
1913.1309 | 0 | 0 | 0
1882.5208 | 0 | 0 | 0
1545.8097 | 0 | 0 | 0
2253.8919 | 0 | 0 | 0
1637.0372 | 0 | 0 | 0
2321.2655 | 0 | 0 | 0
2142.7066 | 0 | 0 | 0
1236.1769 | 0 | 0 | 0
-302.1766 | 0 | 0 | 0
-164.8236 | 0 | 0 | 0
0 | 4.1847 | 0 | 0
0 | 4.1847 | 0 | 0
494.4707 | 23.1492 | 1288.5593 | 11446.5898
1112.5592 | 34.2206 | 708.4871 | 38072.4238
1634.5005 | 34.239 | 729.9619 | 55963.6721
2774.5303 | 57.997 | 210.4929 | 160914.5203
3584.9129 | 53.3302 | 335.8117 | 191184.0429
4436.5014 | 53.427 | 567.2183 | 237029.0903
4958.4428 | 40.8719 | 1882.6801 | 202660.9396
3123.815 | 53.8032 | 297.9515 | 168071.3724
3519.2346 | 63.6362 | 198.7139 | 223950.8803
3977.9214 | 73.5305 | 169.4163 | 292498.5398
4404.9746 | 73.8128 | 339.9812 | 325143.7097
4547.3257 | 45.0562 | 848.9684 | 204885.019
4808.3026 | 47.6583 | 1260.7947 | 229155.5808
3188.5514 | 53.7589 | 303.4628 | 171412.8724
3423.2288 | 82.841 | 100.2036 | 283583.8124
3571.1776 | 72.425 | 138.5631 | 258642.5925
3657.9062 | 54.7373 | 317.5867 | 200223.8517
3724.2281 | 44.1609 | 531.6926 | 164465.27
3805.855 | 44.3491 | 533.3753 | 168786.2851
3933.3971 | 55.3751 | 332.2001 | 217812.2574
3877.2786 | 15.9201 | 1710.5318 | 61726.4937
3877.2786 | 15.9201 | 1710.5318 | 61726.4937
3877.2786 | 15.9201 | 1710.5318 | 61726.4937
3877.2786 | 15.9201 | 1710.5318 | 61726.4937
3754.8382 | 0 | 0 | 0
3749.7365 | 0 | 0 | 0
3642.6012 | 0 | 0 | 0
3622.1944 | 0 | 0 | 0
3520.1608 | 0 | 0 | 0
3560.9743 | 15.1917 | 1732.5047 | 54097.413
3392.6187 | 0 | 0 | 0
3096.7212 | 0 | 0 | 0
2800.8236 | 0 | 0 | 0
2464.1126 | 0 | 0 | 0
2453.9092 | 0 | 0 | 0
2326.3671 | 0 | 0 | 0
2219.2318 | 0 | 0 | 0
2152.9099 | 0 | 0 | 0
1964.1477 | 0 | 0 | 0
2040.6729 | 12.5555 | 1823.4577 | 25621.6595
1918.2326 | 0 | 0 | 0
1959.046 | 12.4544 | 1829.6129 | 24398.8007
1775.3854 | 0 | 0 | 0
1399.7855 | 0 | 0 | 0
1208.7063 | 0 | 0 | 0
164.8236 | 0 | 0 | 0
-41.2059 | 0 | 0 | 0
54.9412 | 0 | 0 | 0
-54.9412 | 0 | 0 | 0
0 | 4.1847 | 0 | 0
0 | 4.1847 | 0 | 0
0 | 4.1847 | 0 | 0
0 | 4.1847 | 0 | 0
0 | 4.1847 | 0 | 0
0 | 4.1847 | 0 | 0
0 | 4.1847 | 0 | 0
0 | 4.1847 | 0 | 0
0 | 4.1847 | 0 | 0
0 | 4.1847 | 0 | 0
0 | 4.1847 | 0 | 0
0 | 4.1847 | 0 | 0
0 | 4.1847 | 0 | 0
0 | 4.1847 | 0 | 0
164.8236 | 10.5058 | 2443.4815 | 1731.6006
1057.618 | 40.5387 | 507.1628 | 42874.4968
2142.7066 | 57.9571 | 186.0236 | 124185.0811
2953.0892 | 53.2732 | 293.6951 | 157320.4733
3475.0305 | 40.6883 | 607.6846 | 141393.1426
4271.6778 | 47.0923 | 578.4764 | 201163.1719
4683.7368 | 34.5194 | 1358.9171 | 161679.5989
5205.6782 | 34.5969 | 3276.6837 | 180100.408
3321.5248 | 56.3106 | 273.6871 | 187037.0323
3519.2346 | 44.3872 | 513.6546 | 156209.1158
3756.4864 | 44.526 | 525.1262 | 167261.3656
3922.5627 | 37.4121 | 738.8023 | 146751.3311
4017.4634 | 27.8517 | 1109.4683 | 111893.2651
4120.2725 | 25.5149 | 1238.2099 | 105128.5448
4349.6159 | 37.6989 | 870.1535 | 163975.9288
4420.7914 | 25.7255 | 1382.2738 | 113727.0216
4365.4326 | 8.8516 | 2346.253 | 38641.1175
4555.2341 | 28.2292 | 1408.3556 | 128590.5317
4681.7683 | 28.325 | 1594.9206 | 132611.0044
4618.5012 | 9.0406 | 2598.0789 | 41753.7969
4808.3026 | 28.4234 | 1860.6151 | 136668.5165
2999.7892 | 0 | 0 | 0
3020.1959 | 14.09 | 1766.1632 | 42554.6955
2897.7556 | 0 | 0 | 0
2816.1286 | 0 | 0 | 0
2214.1301 | 0 | 0 | 0
1663.1484 | 0 | 0 | 0
1336.5183 | 0 | 0 | 0
879.0591 | 0 | 0 | 0
-219.7648 | 0 | 0 | 0
412.059 | 4.1874 | 2600.4459 | 1725.4363
1524.6181 | 46.8721 | 369.3855 | 71461.9869
2760.795 | 65.8923 | 125.4715 | 181915.047
3172.854 | 40.6595 | 588.4506 | 129006.5933
3969.5013 | 47.0564 | 489.8924 | 186790.2894
4546.3838 | 40.8139 | 956.9867 | 185555.6388
5301.8252 | 45.6585 | 3624.7015 | 242073.6213
3416.4255 | 65.9864 | 171.6537 | 225437.6386
3843.4787 | 71.0421 | 165.1189 | 273048.8239
4183.5396 | 64.0414 | 284.7497 | 267919.7331
4476.1501 | 57.0284 | 549.116 | 255267.8969
4673.8599 | 45.1506 | 1033.131 | 211027.7044
4911.1117 | 45.3349 | 1606.492 | 222644.9021
3214.0599 | 43.0781 | 526.6585 | 138455.4451
3356.907 | 57.6705 | 257.1175 | 193594.6056
3234.4666 | 0 | 0 | 0
3316.0935 | 28.976 | 1003.0928 | 96086.9701
3234.4666 | 0 | 0 | 0
3132.4329 | 0 | 0 | 0
2821.2303 | 0 | 0 | 0
2356.9772 | 0 | 0 | 0
2198.8251 | 0 | 0 | 0
1719.2669 | 0 | 0 | 0
2166.8995 | 0 | 0 | 0
1961.2813 | 0 | 0 | 0
1763.5715 | 0 | 0 | 0
1991.6183 | 0 | 0 | 0
851.5885 | 0 | 0 | 0
96.1471 | 0 | 0 | 0
686.7649 | 10.5119 | 1966.5698 | 7219.2197
796.6473 | 10.5143 | 1945.4859 | 8376.202
1071.3533 | 16.8412 | 1521.9011 | 18042.8581
2197.6478 | 51.6422 | 284.739 | 113491.3936
3557.4423 | 72.2743 | 138.5218 | 257111.5953
4203.0014 | 51.8196 | 455.0439 | 217797.8486
4738.678 | 40.8403 | 1268.0765 | 193528.9881
5370.5017 | 40.9353 | 4304.8496 | 219842.9646
3384.792 | 56.3442 | 277.303 | 190713.3597
3582.5018 | 44.4233 | 516.4553 | 159146.6668
3463.8759 | 8.265 | 2204.9712 | 28629.0187
3179.1738 | 0 | 0 | 0
2467.4185 | 0 | 0 | 0
1739.8463 | 0 | 0 | 0
2156.4419 | 0 | 0 | 0
2307.5302 | 0 | 0 | 0
3241.5305 | 35.9289 | 737.9804 | 116464.7313
3749.7365 | 34.4021 | 822.0377 | 128998.9892
4106.8543 | 28.1295 | 1117.5968 | 115523.8277
4065.6484 | 10.7607 | 2081.6408 | 43749.4178
3392.6187 | 0 | 0 | 0
2774.5303 | 0 | 0 | 0
3049.2363 | 4.3321 | 2488.8902 | 13209.7342
3049.2363 | 4.3321 | 2488.8902 | 13209.7342
3873.3542 | 35.9947 | 778.7811 | 139420.3525
4670.0015 | 45.5658 | 1016.6941 | 212792.1802
5425.4429 | 47.2562 | 4654.4822 | 256385.8451
3455.9675 | 63.6015 | 195.3153 | 219804.6649
4009.555 | 83.1727 | 150.1401 | 333485.5647
4215.1732 | 54.4416 | 415.9086 | 229480.7551
4610.5928 | 64.3406 | 628.2234 | 296648.2512
4903.2033 | 57.3501 | 1361.4513 | 281199.1495
3229.3649 | 53.8385 | 305.1087 | 173864.2297
3356.907 | 57.6705 | 257.1175 | 193594.6056
3586.4827 | 83.1855 | 109.5265 | 298343.2874
3719.1264 | 69.1761 | 166.4041 | 257274.657
3826.2617 | 58.6964 | 274.2153 | 224587.7871
4055.8374 | 84.2677 | 158.6556 | 341776.0284
4188.4812 | 70.3028 | 238.8359 | 294461.8537
4295.6165 | 59.8587 | 378.7827 | 257129.8286
4341.5317 | 42.1134 | 737.7228 | 182836.5117
4428.2603 | 45.9199 | 707.3113 | 203345.0532
4509.8872 | 46.1436 | 780.637 | 208102.6097
4469.0737 | 17.4491 | 1859.2 | 77981.1468
4407.8535 | 0 | 0 | 0
4367.0401 | 0 | 0 | 0
4265.0064 | 0 | 0 | 0
4259.9047 | 0 | 0 | 0
4213.9896 | 0 | 0 | 0
4295.6165 | 31.2716 | 1062.6483 | 134330.7554
4275.2098 | 16.9243 | 1752.7744 | 72354.9356
4275.2098 | 16.9243 | 1752.7744 | 72354.9356
4321.1249 | 27.7661 | 1221.061 | 119980.6889
4367.0401 | 31.4622 | 1098.8772 | 137396.7558
4346.6333 | 17.1149 | 1782.032 | 74392.3116
4346.6333 | 17.1149 | 1782.032 | 74392.3116
4346.6333 | 17.1149 | 1782.032 | 74392.3116
4346.6333 | 17.1149 | 1782.032 | 74392.3116
4346.6333 | 17.1149 | 1782.032 | 74392.3116
4346.6333 | 17.1149 | 1782.032 | 74392.3116
4285.4131 | 0 | 0 | 0
4428.2603 | 45.9199 | 707.3113 | 203345.0532
4448.667 | 31.6839 | 1154.8041 | 140951.304
4367.0401 | 0 | 0 | 0
4326.2266 | 0 | 0 | 0
4239.498 | 0 | 0 | 0
4091.5492 | 0 | 0 | 0
3571.1776 | 0 | 0 | 0
3106.9245 | 0 | 0 | 0
2622.2647 | 0 | 0 | 0
2152.9099 | 0 | 0 | 0
1622.335 | 0 | 0 | 0
2008.7317 | 0 | 0 | 0
1763.5715 | 0 | 0 | 0
2101.5007 | 0 | 0 | 0
1126.2945 | 0 | 0 | 0
-13.7353 | 0 | 0 | 0
-96.1471 | 0 | 0 | 0
-54.9412 | 0 | 0 | 0
0 | 4.1847 | 0 | 0
0 | 4.1847 | 0 | 0
0 | 4.1847 | 0 | 0
0 | 4.1847 | 0 | 0
164.8236 | 10.5058 | 2443.4815 | 1731.6006
1675.7064 | 64.2546 | 110.3879 | 107671.871
3214.0599 | 83.2976 | 85.8828 | 267723.4956
3639.8541 | 47.0205 | 459.9782 | 171147.5831
4216.7367 | 40.7714 | 710.4729 | 171922.1649
4518.9132 | 28.1832 | 1367.3897 | 127357.4522
4024.4425 | 0 | 0 | 0
3790.9424 | 0 | 0 | 0
3571.1776 | 0 | 0 | 0
3845.8836 | 10.7336 | 2050.104 | 41279.9902
4120.5896 | 17.0817 | 1684.3191 | 70386.5864
4010.7072 | 4.4398 | 2556.5593 | 17806.8082
3845.8836 | 0 | 0 | 0
4683.7368 | 34.5194 | 1358.9171 | 161679.5989
4257.9426 | 0 | 0 | 0
4312.8837 | 4.4797 | 2657.5889 | 19320.4875
3859.6189 | 0 | 0 | 0
3392.6187 | 0 | 0 | 0
2321.2655 | 0 | 0 | 0
1634.5005 | 0 | 0 | 0
439.5296 | 0 | 0 | 0
-151.0883 | 0 | 0 | 0
-109.8824 | 0 | 0 | 0
0 | 4.1847 | 0 | 0
0 | 4.1847 | 0 | 0
0 | 4.1847 | 0 | 0
164.8236 | 10.5058 | 2443.4815 | 1731.6006
1057.618 | 40.5387 | 507.1628 | 42874.4968
2637.1773 | 76.9391 | 56.7276 | 202902.1812
3736.0012 | 70.7127 | 158.1061 | 264182.8688
4766.1486 | 66.0976 | 898.4531 | 315031.0717
5796.296 | 64.6748 | 9505.6402 | 374874.1142
3677.4025 | 73.35 | 140.5349 | 269737.3936
3914.6543 | 54.2461 | 347.2242 | 212354.5961
4049.0969 | 37.4939 | 757.4074 | 151816.5793
4215.1732 | 35.2002 | 882.0464 | 148375.1153
4412.883 | 37.744 | 914.461 | 166559.9333
4673.8599 | 45.1506 | 1033.131 | 211027.7044
4839.9362 | 38.0657 | 1591.5095 | 184235.3588
2999.7892 | 0 | 0 | 0
3020.1959 | 14.09 | 1766.1632 | 42554.6955
2897.7556 | 0 | 0 | 0
2525.3327 | 0 | 0 | 0
2081.4864 | 0 | 0 | 0
1800.8939 | 0 | 0 | 0
1545.8097 | 0 | 0 | 0
1708.2128 | 0 | 0 | 0
2211.3831 | 0 | 0 | 0
1524.6181 | 0 | 0 | 0
782.912 | 0 | 0 | 0
370.8531 | 0 | 0 | 0
13.7353 | 0 | 0 | 0
-109.8824 | 0 | 0 | 0
0 | 4.1847 | 0 | 0
0 | 4.1847 | 0 | 0
0 | 4.1847 | 0 | 0
0 | 4.1847 | 0 | 0
0 | 4.1847 | 0 | 0
0 | 4.1847 | 0 | 0
0 | 4.1847 | 0 | 0
0 | 4.1847 | 0 | 0
0 | 4.1847 | 0 | 0
0 | 4.1847 | 0 | 0
0 | 4.1847 | 0 | 0
0 | 4.1847 | 0 | 0
0 | 4.1847 | 0 | 0
0 | 4.1847 | 0 | 0
0 | 4.1847 | 0 | 0
0 | 4.1847 | 0 | 0
0 | 4.1847 | 0 | 0
0 | 4.1847 | 0 | 0
0 | 4.1847 | 0 | 0
0 | 4.1847 | 0 | 0
0 | 4.1847 | 0 | 0
0 | 4.1847 | 0 | 0
1442.2063 | 59.5075 | 153.526 | 85822.0439
3804.6777 | 113.3502 | 198.4574 | 431260.9058
4917.2369 | 83.4802 | 1240.7884 | 410491.8071
2886.5633 | 53.6907 | 281.8448 | 154981.496
2736.3038 | 7.8901 | 2181.9768 | 21589.8207
2997.2807 | 34.4879 | 768.8203 | 103369.8428
3645.7689 | 82.9561 | 113.2522 | 302438.7806
4136.0893 | 83.2532 | 179.8969 | 344342.7135
4531.5089 | 73.9023 | 461.208 | 334889.0437
4958.5621 | 74.224 | 1405.2564 | 368044.145
3290.5851 | 68.2665 | 146.1258 | 224636.7517
3275.28 | 28.8932 | 1003.7887 | 94633.2975
3362.0086 | 39.7992 | 626.0221 | 133805.1429
3448.7372 | 43.5562 | 530.0201 | 150213.7192
3637.4995 | 68.9941 | 162.3799 | 250965.9223
3805.855 | 72.9491 | 151.7883 | 277633.5752
3892.5836 | 55.2776 | 328.5669 | 215172.8514
4081.3459 | 73.6078 | 189.5699 | 300418.7575
4168.0745 | 55.9555 | 375.5377 | 233226.6366
4173.1761 | 30.9521 | 1021.8531 | 129168.7711
4213.9896 | 31.0576 | 1032.8967 | 130876.3951
4132.3627 | 0 | 0 | 0
4152.7694 | 16.6049 | 1722.5513 | 68956.1574
4152.7694 | 16.6049 | 1722.5513 | 68956.1574
4275.2098 | 45.5114 | 615.8324 | 194570.6403
4402.7518 | 56.57 | 491.3816 | 249063.5428
4407.8535 | 31.5726 | 1124.7043 | 139167.2323
4617.0225 | 71.4506 | 586.2561 | 329888.9996
4662.9376 | 46.5744 | 981.6379 | 217173.3445
4622.1242 | 17.8798 | 2020.7721 | 82642.5838
4560.904 | 0 | 0 | 0
4351.735 | 0 | 0 | 0
3953.8038 | 0 | 0 | 0
3759.9399 | 0 | 0 | 0
3586.4827 | 0 | 0 | 0
3744.6348 | 29.9072 | 991.2695 | 111991.5492
3953.8038 | 69.7224 | 186.1532 | 275668.6465
4060.9391 | 59.2605 | 301.4175 | 240653.1977
4229.2946 | 70.4072 | 254.2757 | 297772.7652
4382.3451 | 70.8079 | 338.1222 | 310304.8447
4489.4804 | 60.3785 | 519.8671 | 271068.179
4657.836 | 71.5658 | 650.2796 | 333341.9419
4703.7511 | 46.6917 | 1052.4998 | 219625.9951
4724.1578 | 32.4627 | 1510.0817 | 153359.0188
4810.8864 | 43.4328 | 1365.4451 | 208950.094
3531.1804 | 0 | 0 | 0
3542.6082 | 24.4216 | 1221.5699 | 86516.2029
3542.6082 | 24.4216 | 1221.5699 | 86516.2029
3496.8971 | 0 | 0 | 0
3512.1342 | 24.2617 | 1227.5095 | 85210.4859
3512.1342 | 24.2617 | 1227.5095 | 85210.4859
3592.1285 | 57.7256 | 270.5071 | 207357.8951
3656.8859 | 62.7921 | 215.1378 | 229623.3664
3672.1229 | 43.9953 | 532.3279 | 161556.0305
3702.597 | 44.1617 | 530.2051 | 163512.977
3641.6489 | 0 | 0 | 0
3656.8859 | 25.0334 | 1199.159 | 91544.4069
3565.4637 | 0 | 0 | 0
3515.9434 | 0 | 0 | 0
3576.8915 | 38.7638 | 669.4478 | 138653.9017
3611.1748 | 43.6665 | 536.7819 | 157687.5319
3733.071 | 82.0854 | 119.852 | 306430.5156
3687.3599 | 25.1999 | 1193.2416 | 92920.9735
3733.071 | 44.3295 | 528.1911 | 165485.2233
3672.1229 | 0 | 0 | 0
3595.9378 | 0 | 0 | 0
3500.7064 | 0 | 0 | 0
3279.7695 | 0 | 0 | 0
3138.8271 | 0 | 0 | 0
3135.0178 | 0 | 0 | 0
3115.9715 | 0 | 0 | 0
3085.4975 | 0 | 0 | 0
3055.0234 | 0 | 0 | 0
2990.2661 | 0 | 0 | 0
2971.2198 | 0 | 0 | 0
2940.7457 | 0 | 0 | 0
2864.5606 | 0 | 0 | 0
2849.3236 | 0 | 0 | 0
2818.8495 | 0 | 0 | 0
2754.0922 | 0 | 0 | 0
2563.6294 | 0 | 0 | 0
2281.7444 | 0 | 0 | 0
2182.7038 | 0 | 0 | 0
2209.3686 | 0 | 0 | 0
2178.8945 | 0 | 0 | 0
2194.1315 | 18.6689 | 1445.5687 | 40962.1161
2102.7094 | 0 | 0 | 0
2133.1834 | 18.4728 | 1455.9215 | 39405.9027
2178.8945 | 37.532 | 627.248 | 81778.3192
2300.7907 | 75.7561 | 47.0623 | 174298.9315
2300.7907 | 37.9353 | 617.0203 | 87281.2513
2319.837 | 33.2729 | 774.1078 | 77187.8196
2182.7038 | 0 | 0 | 0
1916.0558 | 0 | 0 | 0
1881.7725 | 0 | 0 | 0
1893.2003 | 0 | 0 | 0
1858.917 | 0 | 0 | 0
1874.154 | 17.7009 | 1498.2729 | 33174.2248
1954.1484 | 51.0349 | 293.2045 | 99729.7334
2018.9057 | 55.9528 | 212.6538 | 112963.4761
2125.5649 | 75.1912 | 46.0795 | 159823.8618
2205.5593 | 70.7152 | 68.5013 | 155966.6429
2255.0796 | 56.6927 | 205.1117 | 127846.6623
2224.6056 | 18.7691 | 1440.3864 | 41753.7969
2270.3167 | 37.8324 | 619.5161 | 85891.597
2300.7907 | 37.9353 | 617.0203 | 87281.2513
2411.2591 | 71.4086 | 69.7409 | 172184.7143
2540.7738 | 90.7829 | 41.95 | 230658.7635
2620.7682 | 76.9054 | 55.911 | 201551.2729
2666.4793 | 58.1798 | 201.2026 | 155135.1368
2670.2885 | 34.5675 | 743.1019 | 92305.1014
2624.5775 | 0 | 0 | 0
2670.2885 | 34.5675 | 743.1019 | 92305.1014
2624.5775 | 0 | 0 | 0
2670.2885 | 34.5675 | 743.1019 | 92305.1014
2658.8608 | 20.3461 | 1369.2182 | 54097.413
2658.8608 | 20.3461 | 1369.2182 | 54097.413
2578.8664 | 0 | 0 | 0
2559.8201 | 0 | 0 | 0
2437.9239 | 0 | 0 | 0
2357.9295 | 0 | 0 | 0
2228.4148 | 0 | 0 | 0
2148.4205 | 0 | 0 | 0
2022.715 | 0 | 0 | 0
1679.882 | 0 | 0 | 0
2305.9604 | 0 | 0 | 0
2346.7739 | 12.9712 | 1800.6815 | 30440.5469
2239.6385 | 0 | 0 | 0
1984.5544 | 0 | 0 | 0
1836.6056 | 0 | 0 | 0
1749.877 | 0 | 0 | 0
2419.9681 | 0 | 0 | 0
2190.6247 | 0 | 0 | 0
1858.4722 | 0 | 0 | 0
1629.1288 | 0 | 0 | 0
2266.3243 | 0 | 0 | 0
2362.4714 | 0 | 0 | 0
1799.3241 | 0 | 0 | 0
1510.8828 | 0 | 0 | 0
1222.4416 | 0 | 0 | 0
1043.8827 | 0 | 0 | 0
865.3238 | 0 | 0 | 0
631.8237 | 0 | 0 | 0
576.8825 | 0 | 0 | 0
302.1766 | 0 | 0 | 0
288.4413 | 0 | 0 | 0
-164.8236 | 0 | 0 | 0
494.4707 | 23.1492 | 1288.5593 | 11446.5898
1565.824 | 51.6128 | 276.2519 | 80816.4907
2431.1478 | 53.2357 | 263.1591 | 129423.7613
2623.442 | 27.9808 | 996.3769 | 73406.1291
3241.5305 | 35.9289 | 737.9804 | 116464.7313
3584.9129 | 28.0692 | 1057.9248 | 100625.8062
3708.5306 | 17.0319 | 1628.8824 | 63163.4789
3269.0011 | 0 | 0 | 0
3378.8834 | 4.3658 | 2509.5294 | 14751.3862
3049.2363 | 0 | 0 | 0
3159.1187 | 4.343 | 2496.2632 | 13719.9458
2994.2951 | 0 | 0 | 0
3049.2363 | 4.3321 | 2488.8902 | 13209.7342
3049.2363 | 4.3321 | 2488.8902 | 13209.7342
3873.3542 | 35.9947 | 778.7811 | 139420.3525
4381.5602 | 34.4784 | 998.3769 | 151069.2312
4903.5016 | 34.551 | 1893.5708 | 169420.6963
2673.0367 | 7.8617 | 2180.1866 | 21014.6113
2483.2352 | 0 | 0 | 0
2451.6017 | 0 | 0 | 0
2412.0597 | 0 | 0 | 0
2340.8842 | 0 | 0 | 0
2087.8156 | 0 | 0 | 0
1470.961 | 0 | 0 | 0
1977.883 | 0 | 0 | 0
1359.7946 | 0 | 0 | 0
892.7944 | 0 | 0 | 0
865.3238 | 0 | 0 | 0
961.4709 | 4.1993 | 2423.8046 | 4037.5271
137.353 | 0 | 0 | 0
-206.0295 | 0 | 0 | 0
0 | 4.1847 | 0 | 0
0 | 4.1847 | 0 | 0
0 | 4.1847 | 0 | 0
0 | 4.1847 | 0 | 0
0 | 4.1847 | 0 | 0
0 | 4.1847 | 0 | 0
0 | 4.1847 | 0 | 0
0 | 4.1847 | 0 | 0
0 | 4.1847 | 0 | 0

## Drive Cycle Data
LA92 "Unified" Dynamometer Driving Schedule
Time, | seSpeed mph
0 | 0
1 | 0
2 | 0
3 | 0
4 | 0
5 | 0
6 | 0
7 | 0
8 | 0
9 | 0
10 | 0
11 | 0
12 | 0
13 | 0
14 | 0
15 | 0
16 | 0
17 | 0
18 | 0
19 | 0
20 | 0
21 | 0
22 | 0
23 | 0
24 | 0
25 | 0
26 | 0
27 | 0
28 | 0
29 | 0
30 | 1.2
31 | 4.2
32 | 7.3
33 | 8.8
34 | 10.8
35 | 12.3
36 | 13.1
37 | 12.3
38 | 12.3
39 | 11.5
40 | 11.5
41 | 11.1
42 | 11.1
43 | 11.1
44 | 13.1
45 | 15
46 | 16.9
47 | 16.9
48 | 16.1
49 | 15.7
50 | 15.4
51 | 15
52 | 13.8
53 | 10.8
54 | 8.4
55 | 6.1
56 | 4.2
57 | 3.5
58 | 3.5
59 | 1.5
60 | 0
61 | 0
62 | 0
63 | 0
64 | 0
65 | 0
66 | 0
67 | 0
68 | 0
69 | 0
70 | 0
71 | 0
72 | 1.2
73 | 3.5
74 | 7.7
75 | 11.1
76 | 13.8
77 | 16.5
78 | 18.4
79 | 20.4
80 | 20.7
81 | 19.6
82 | 17.3
83 | 12.3
84 | 8.1
85 | 6.1
86 | 9.6
87 | 12.7
88 | 15.7
89 | 18
90 | 20.4
91 | 21.9
92 | 23.4
93 | 23.8
94 | 24.6
95 | 25
96 | 26.1
97 | 26.1
98 | 26.9
99 | 26.9
100 | 26.9
101 | 26.5
102 | 25.7
103 | 21.9
104 | 16.5
105 | 10
106 | 4.6
107 | 1.5
108 | 0.4
109 | 0
110 | 0
111 | 0
112 | 0
113 | 0
114 | 0
115 | 0
116 | 0
117 | 0.4
118 | 1.2
119 | 1.9
120 | 3.8
121 | 7.7
122 | 11.5
123 | 14.6
124 | 18
125 | 21.5
126 | 25
127 | 28.4
128 | 30.7
129 | 31.9
130 | 32.3
131 | 32.3
132 | 31.9
133 | 30.3
134 | 28
135 | 24.2
136 | 20
137 | 16.1
138 | 11.5
139 | 8.1
140 | 5
141 | 3.5
142 | 1.9
143 | 0
144 | 0
145 | 0
146 | 0
147 | 0
148 | 0
149 | 0
150 | 0
151 | 0
152 | 1.5
153 | 6.9
154 | 12.7
155 | 16.5
156 | 20
157 | 23
158 | 25.7
159 | 28
160 | 30.7
161 | 32.6
162 | 34.2
163 | 35.3
164 | 36.9
165 | 36.9
166 | 37.2
167 | 37.6
168 | 37.6
169 | 37.6
170 | 37.2
171 | 37.2
172 | 36.9
173 | 36.5
174 | 36.5
175 | 34.9
176 | 33.4
177 | 31.9
178 | 29.2
179 | 25
180 | 25
181 | 26.1
182 | 27.6
183 | 29.2
184 | 31.1
185 | 32.3
186 | 34.2
187 | 34.9
188 | 35.7
189 | 36.5
190 | 36.9
191 | 36.9
192 | 37.2
193 | 37.6
194 | 37.2
195 | 37.6
196 | 38
197 | 38.4
198 | 39.2
199 | 39.6
200 | 39.9
201 | 40.7
202 | 40.3
203 | 41.1
204 | 41.1
205 | 40.7
206 | 31.9
207 | 23.9
208 | 15.9
209 | 7.9
210 | 2.7
211 | 0.4
212 | 0.4
213 | 2.7
214 | 3.8
215 | 3.8
216 | 1.5
217 | 0
218 | 0
219 | 0
220 | 0
221 | 0
222 | 0
223 | 0
224 | 0
225 | 0
226 | 0
227 | 0
228 | 0
229 | 0
230 | 0
231 | 0
232 | 0
233 | 0
234 | 0
235 | 0
236 | 0
237 | 0
238 | 0
239 | 0
240 | 0
241 | 0
242 | 0
243 | 0
244 | 0
245 | 0
246 | 0
247 | 1.5
248 | 5
249 | 8.8
250 | 11.5
251 | 14.2
252 | 15.4
253 | 16.1
254 | 16.1
255 | 16.9
256 | 16.5
257 | 16.9
258 | 18
259 | 19.2
260 | 20.4
261 | 20.4
262 | 21.1
263 | 21.1
264 | 22.3
265 | 23
266 | 23.8
267 | 24.2
268 | 24.6
269 | 25
270 | 25.7
271 | 25.7
272 | 26.5
273 | 27.6
274 | 28.4
275 | 29.2
276 | 30.3
277 | 31.1
278 | 31.1
279 | 30.7
280 | 31.1
281 | 29.6
282 | 29.2
283 | 29.2
284 | 28.8
285 | 28
286 | 23
287 | 21.1
288 | 21.5
289 | 20.7
290 | 20.7
291 | 19.6
292 | 16.5
293 | 13.1
294 | 9.6
295 | 7.3
296 | 3.8
297 | 0.8
298 | 0
299 | 0
300 | 0
301 | 0
302 | 0
303 | 0
304 | 0
305 | 0
306 | 0
307 | 0
308 | 0
309 | 0
310 | 0
311 | 0
312 | 0
313 | 0
314 | 0
315 | 0
316 | 0
317 | 0
318 | 0
319 | 0
320 | 0
321 | 0
322 | 0.4
323 | 2.7
324 | 7.3
325 | 11.5
326 | 15.4
327 | 18.4
328 | 20.7
329 | 24.2
330 | 26.9
331 | 29.6
332 | 31.1
333 | 32.6
334 | 33.8
335 | 34.9
336 | 36.9
337 | 39.2
338 | 41.1
339 | 43
340 | 43.8
341 | 44.5
342 | 45.3
343 | 45.3
344 | 44.9
345 | 44.5
346 | 43.8
347 | 43.4
348 | 42.6
349 | 41.9
350 | 41.5
351 | 40.7
352 | 40.3
353 | 41.1
354 | 41.5
355 | 42.6
356 | 43.4
357 | 44.2
358 | 44.9
359 | 45.7
360 | 46.5
361 | 46.8
362 | 47.2
363 | 48
364 | 47.6
365 | 48.4
366 | 48
367 | 47.2
368 | 46.1
369 | 45.7
370 | 44.9
371 | 44.2
372 | 43.8
373 | 44.5
374 | 44.9
375 | 45.3
376 | 46.5
377 | 48
378 | 48.8
379 | 49.5
380 | 49.9
381 | 49.9
382 | 49.9
383 | 49.5
384 | 49.5
385 | 48.8
386 | 48.8
387 | 48.8
388 | 48.4
389 | 48.8
390 | 49.5
391 | 50.3
392 | 50.7
393 | 51.8
394 | 52.6
395 | 53.4
396 | 54.1
397 | 55.3
398 | 55.3
399 | 56.1
400 | 56.4
401 | 56.4
402 | 56.4
403 | 57.2
404 | 56.8
405 | 57.6
406 | 57.6
407 | 57.6
408 | 58
409 | 58
410 | 58.4
411 | 58.4
412 | 58.8
413 | 59.1
414 | 58.8
415 | 58.8
416 | 58
417 | 58
418 | 57.6
419 | 57.6
420 | 57.6
421 | 57.6
422 | 57.6
423 | 59.1
424 | 59.5
425 | 59.9
426 | 60.3
427 | 60.3
428 | 61.1
429 | 60.3
430 | 59.9
431 | 59.5
432 | 59.1
433 | 59.1
434 | 59.5
435 | 59.5
436 | 59.5
437 | 59.9
438 | 60.3
439 | 60.7
440 | 60.7
441 | 61.4
442 | 61.8
443 | 61.8
444 | 61.8
445 | 61.8
446 | 61.1
447 | 60.7
448 | 60.3
449 | 60.3
450 | 60.3
451 | 59.5
452 | 58.8
453 | 59.1
454 | 58.8
455 | 58.8
456 | 58.8
457 | 58.4
458 | 58
459 | 58
460 | 58
461 | 58.4
462 | 59.1
463 | 59.5
464 | 59.9
465 | 59.9
466 | 60.3
467 | 61.1
468 | 61.1
469 | 61.1
470 | 61.4
471 | 61.4
472 | 61.1
473 | 60.7
474 | 59.9
475 | 59.1
476 | 59.1
477 | 59.1
478 | 59.9
479 | 59.5
480 | 59.9
481 | 58.8
482 | 58
483 | 57.6
484 | 56.8
485 | 56.1
486 | 55.3
487 | 54.1
488 | 52.6
489 | 49.2
490 | 46.1
491 | 43
492 | 37.2
493 | 29.6
494 | 21.5
495 | 16.5
496 | 15.7
497 | 18.4
498 | 21.5
499 | 25
500 | 27.3
501 | 29.2
502 | 30.7
503 | 31.5
504 | 31.1
505 | 31.1
506 | 30.3
507 | 30
508 | 30
509 | 29.6
510 | 30
511 | 28.8
512 | 28.8
513 | 28
514 | 28.4
515 | 28
516 | 28.4
517 | 28.4
518 | 28.8
519 | 28.4
520 | 28.4
521 | 28
522 | 26.5
523 | 24.2
524 | 22.7
525 | 20.4
526 | 17.7
527 | 15.7
528 | 13.1
529 | 10.8
530 | 8.4
531 | 7.3
532 | 5
533 | 3.8
534 | 3.5
535 | 1.9
536 | 0.8
537 | 0
538 | 0
539 | 0
540 | 0.8
541 | 1.9
542 | 3.8
543 | 6.9
544 | 9.6
545 | 11.1
546 | 11.1
547 | 10.4
548 | 8.8
549 | 9.2
550 | 10
551 | 10.4
552 | 10.4
553 | 5.4
554 | 1.9
555 | 0
556 | 0
557 | 0
558 | 0
559 | 0
560 | 0
561 | 0
562 | 0
563 | 0
564 | 0
565 | 0
566 | 0
567 | 0
568 | 0
569 | 0
570 | 0
571 | 0
572 | 0
573 | 0
574 | 0
575 | 0
576 | 0
577 | 0
578 | 0
579 | 0
580 | 0
581 | 0.4
582 | 1.5
583 | 3.5
584 | 6.1
585 | 10.4
586 | 14.2
587 | 16.9
588 | 19.2
589 | 20
590 | 21.5
591 | 23.4
592 | 24.6
593 | 24.2
594 | 20
595 | 16.9
596 | 13.4
597 | 13.4
598 | 15.7
599 | 18.4
600 | 21.1
601 | 23.4
602 | 25.3
603 | 27.6
604 | 28.8
605 | 30.3
606 | 30.7
607 | 31.5
608 | 31.1
609 | 31.1
610 | 30.3
611 | 30.3
612 | 30.3
613 | 30.7
614 | 31.1
615 | 32.3
616 | 32.6
617 | 32.6
618 | 32.6
619 | 31.1
620 | 26.9
621 | 22.3
622 | 18
623 | 13.8
624 | 9.6
625 | 4.6
626 | 6.1
627 | 10
628 | 14.2
629 | 17.3
630 | 20
631 | 21.5
632 | 22.3
633 | 22.3
634 | 22.3
635 | 22.3
636 | 23
637 | 23
638 | 22.7
639 | 22.3
640 | 21.9
641 | 22.7
642 | 23.8
643 | 25
644 | 25.3
645 | 25.7
646 | 26.5
647 | 26.9
648 | 27.3
649 | 28
650 | 29.2
651 | 30
652 | 30
653 | 29.6
654 | 29.6
655 | 28.8
656 | 28.4
657 | 28
658 | 27.3
659 | 25.7
660 | 24.6
661 | 25
662 | 26.5
663 | 28
664 | 29.6
665 | 30.7
666 | 32.3
667 | 33
668 | 34.2
669 | 34.6
670 | 35.3
671 | 36.1
672 | 36.1
673 | 36.9
674 | 36.9
675 | 37.6
676 | 37.6
677 | 38.4
678 | 38
679 | 37.6
680 | 37.6
681 | 37.2
682 | 36.9
683 | 36.1
684 | 35.7
685 | 36.1
686 | 35.7
687 | 35.7
688 | 35.7
689 | 36.1
690 | 36.1
691 | 35.7
692 | 35.7
693 | 34.9
694 | 34.6
695 | 34.2
696 | 33.8
697 | 33.4
698 | 33
699 | 30.3
700 | 29.2
701 | 28.4
702 | 25
703 | 21.1
704 | 16.9
705 | 13.4
706 | 13.1
707 | 12.3
708 | 12.7
709 | 15.7
710 | 19.2
711 | 22.3
712 | 24.6
713 | 25.7
714 | 26.5
715 | 26.5
716 | 26.9
717 | 27.3
718 | 27.3
719 | 27.6
720 | 28.4
721 | 28.8
722 | 28.8
723 | 29.2
724 | 28.8
725 | 28.8
726 | 28
727 | 28
728 | 27.6
729 | 26.5
730 | 24.6
731 | 20.7
732 | 16.5
733 | 15
734 | 14.2
735 | 14.2
736 | 13.8
737 | 13.8
738 | 11.9
739 | 8.4
740 | 4.2
741 | 1.2
742 | 0
743 | 0
744 | 0
745 | 0
746 | 0
747 | 0
748 | 0
749 | 0
750 | 0
751 | 0
752 | 0
753 | 0
754 | 0
755 | 0
756 | 0
757 | 0
758 | 0
759 | 0
760 | 0
761 | 0
762 | 0
763 | 0
764 | 0
765 | 0
766 | 0
767 | 0
768 | 0
769 | 0
770 | 0
771 | 0
772 | 1.5
773 | 5.4
774 | 9.2
775 | 11.5
776 | 14.6
777 | 17.3
778 | 19.2
779 | 21.1
780 | 20.7
781 | 20.7
782 | 19.6
783 | 18.4
784 | 16.9
785 | 16.9
786 | 16.5
787 | 16.9
788 | 16.9
789 | 16.9
790 | 17.3
791 | 19.2
792 | 20.4
793 | 21.1
794 | 22.3
795 | 22.3
796 | 22.7
797 | 22.3
798 | 22.7
799 | 22.3
800 | 23.8
801 | 25.7
802 | 27.6
803 | 29.6
804 | 30
805 | 29.2
806 | 27.6
807 | 25
808 | 23.8
809 | 23.4
810 | 24.2
811 | 23.4
812 | 23
813 | 20.4
814 | 18.8
815 | 17.3
816 | 15
817 | 13.1
818 | 9.2
819 | 6.9
820 | 4.6
821 | 4.6
822 | 4.6
823 | 4.2
824 | 5.4
825 | 4.6
826 | 3.5
827 | 2.3
828 | 2.3
829 | 1.9
830 | 3.1
831 | 6.1
832 | 4.6
833 | 2.7
834 | 2.3
835 | 2.3
836 | 3.1
837 | 4.2
838 | 3.5
839 | 3.8
840 | 4.2
841 | 3.5
842 | 3.5
843 | 3.5
844 | 4.6
845 | 5.8
846 | 3.5
847 | 0.8
848 | 3.5
849 | 3.8
850 | 2.3
851 | 0
852 | 1.2
853 | 6.9
854 | 13.8
855 | 18.8
856 | 23.8
857 | 27.3
858 | 30.7
859 | 33.8
860 | 37.6
861 | 40.7
862 | 43.8
863 | 46.1
864 | 48
865 | 49.5
866 | 51.5
867 | 53
868 | 54.5
869 | 55.7
870 | 56.8
871 | 58
872 | 59.1
873 | 60.3
874 | 61.1
875 | 61.8
876 | 61.8
877 | 61.8
878 | 61.8
879 | 62.6
880 | 63.4
881 | 63
882 | 63
883 | 62.6
884 | 61.8
885 | 61.8
886 | 62.2
887 | 62.2
888 | 62.6
889 | 63.7
890 | 64.5
891 | 64.9
892 | 66
893 | 66
894 | 66.8
895 | 66.4
896 | 66.8
897 | 67.2
898 | 66.4
899 | 66.4
900 | 66
901 | 65.7
902 | 65.7
903 | 66.4
904 | 66
905 | 65.7
906 | 65.3
907 | 65.3
908 | 64.5
909 | 64.5
910 | 64.1
911 | 63.7
912 | 63.7
913 | 63.7
914 | 64.5
915 | 64.5
916 | 64.9
917 | 64.5
918 | 64.1
919 | 64.9
920 | 65.3
921 | 65.3
922 | 65.3
923 | 64.1
924 | 63.4
925 | 63
926 | 63.4
927 | 64.1
928 | 64.9
929 | 65.3
930 | 64.5
931 | 64.1
932 | 63.4
933 | 63.7
934 | 63.4
935 | 63.4
936 | 63.4
937 | 63.4
938 | 63.7
939 | 64.5
940 | 65.3
941 | 64.9
942 | 63.7
943 | 63
944 | 59.9
945 | 55.3
946 | 50.7
947 | 49.2
948 | 48
949 | 46.1
950 | 44.2
951 | 41.1
952 | 39.9
953 | 36.1
954 | 32.6
955 | 29.2
956 | 24.6
957 | 20.7
958 | 19.2
959 | 16.5
960 | 15
961 | 11.9
962 | 9.6
963 | 8.4
964 | 5.8
965 | 1.2
966 | 0
967 | 0
968 | 0
969 | 1.2
970 | 3.1
971 | 5
972 | 8.4
973 | 11.5
974 | 14.6
975 | 16.9
976 | 18.8
977 | 21.1
978 | 23.8
979 | 26.5
980 | 28
981 | 29.6
982 | 30.7
983 | 32.6
984 | 34.2
985 | 35.3
986 | 36.1
987 | 36.9
988 | 38
989 | 38
990 | 38
991 | 38
992 | 38
993 | 37.2
994 | 36.9
995 | 36.1
996 | 35.7
997 | 34.9
998 | 34.9
999 | 33.8
1000 | 31.5
1001 | 28.8
1002 | 25.7
1003 | 24.6
1004 | 23.4
1005 | 22.3
1006 | 21.5
1007 | 20
1008 | 20
1009 | 19.2
1010 | 19.2
1011 | 18
1012 | 11.9
1013 | 6.9
1014 | 2.7
1015 | 0.8
1016 | 0.4
1017 | 0
1018 | 0
1019 | 0
1020 | 0
1021 | 0
1022 | 0
1023 | 0
1024 | 0
1025 | 0
1026 | 0
1027 | 0
1028 | 0
1029 | 0
1030 | 0
1031 | 0
1032 | 0.4
1033 | 2.7
1034 | 6.1
1035 | 9.2
1036 | 11.5
1037 | 14.2
1038 | 16.1
1039 | 18
1040 | 20
1041 | 21.5
1042 | 23
1043 | 24.2
1044 | 25
1045 | 25.7
1046 | 26.9
1047 | 27.6
1048 | 27.6
1049 | 28.4
1050 | 29.2
1051 | 29.2
1052 | 30
1053 | 29.6
1054 | 29.6
1055 | 28.8
1056 | 28
1057 | 23.8
1058 | 18.8
1059 | 11.9
1060 | 6.1
1061 | 1.5
1062 | 1.5
1063 | 4.2
1064 | 8.1
1065 | 10.4
1066 | 13.1
1067 | 15.4
1068 | 18
1069 | 20.4
1070 | 23
1071 | 25.3
1072 | 27.3
1073 | 28.8
1074 | 30.3
1075 | 31.1
1076 | 32.3
1077 | 31.9
1078 | 32.3
1079 | 31.9
1080 | 31.1
1081 | 28.8
1082 | 25
1083 | 22.7
1084 | 18.8
1085 | 15.4
1086 | 13.4
1087 | 11.9
1088 | 8.8
1089 | 5
1090 | 1.9
1091 | 2.3
1092 | 2.7
1093 | 3.5
1094 | 6.5
1095 | 10.8
1096 | 13.8
1097 | 16.1
1098 | 18.4
1099 | 20.4
1100 | 21.9
1101 | 21.9
1102 | 20.7
1103 | 17.3
1104 | 13.1
1105 | 9.6
1106 | 8.8
1107 | 10.8
1108 | 12.7
1109 | 14.2
1110 | 14.6
1111 | 13.1
1112 | 11.1
1113 | 11.1
1114 | 11.1
1115 | 13.1
1116 | 15.7
1117 | 18.4
1118 | 20.7
1119 | 23.8
1120 | 25.7
1121 | 28
1122 | 30
1123 | 31.1
1124 | 32.3
1125 | 34.2
1126 | 35.7
1127 | 36.9
1128 | 38.8
1129 | 40.3
1130 | 41.5
1131 | 42.2
1132 | 43
1133 | 43.8
1134 | 43.8
1135 | 43.4
1136 | 43
1137 | 42.2
1138 | 41.9
1139 | 41.5
1140 | 41.9
1141 | 41.9
1142 | 41.9
1143 | 42.2
1144 | 42.6
1145 | 42.6
1146 | 42.6
1147 | 42.6
1148 | 42.6
1149 | 42.6
1150 | 42.6
1151 | 42.2
1152 | 43
1153 | 43.4
1154 | 43
1155 | 42.6
1156 | 41.9
1157 | 40.7
1158 | 36.9
1159 | 32.6
1160 | 28
1161 | 23.4
1162 | 18.4
1163 | 14.6
1164 | 12.3
1165 | 9.2
1166 | 5.8
1167 | 1.9
1168 | 0.4
1169 | 0
1170 | 0
1171 | 0
1172 | 0
1173 | 0
1174 | 0.4
1175 | 4.2
1176 | 9.2
1177 | 11.9
1178 | 14.2
1179 | 15.7
1180 | 15
1181 | 14.2
1182 | 13.4
1183 | 13.8
1184 | 14.6
1185 | 14.6
1186 | 14.2
1187 | 16.1
1188 | 15.7
1189 | 15.7
1190 | 14.6
1191 | 13.1
1192 | 10
1193 | 7.3
1194 | 3.5
1195 | 0.8
1196 | 0
1197 | 0
1198 | 0
1199 | 0
1200 | 0.4
1201 | 2.7
1202 | 7.3
1203 | 11.5
1204 | 15.4
1205 | 19.2
1206 | 21.9
1207 | 23.8
1208 | 25
1209 | 26.1
1210 | 27.3
1211 | 28.8
1212 | 30
1213 | 29.6
1214 | 29.6
1215 | 28.8
1216 | 26.1
1217 | 22.3
1218 | 19.2
1219 | 16.5
1220 | 12.7
1221 | 9.6
1222 | 6.9
1223 | 4.2
1224 | 2.3
1225 | 0.8
1226 | 0
1227 | 0
1228 | 0
1229 | 0
1230 | 0
1231 | 0
1232 | 0
1233 | 0
1234 | 0
1235 | 0
1236 | 0
1237 | 0
1238 | 0
1239 | 0
1240 | 0
1241 | 0
1242 | 0
1243 | 0
1244 | 0
1245 | 0
1246 | 0
1247 | 0
1248 | 0
1249 | 3.5
1250 | 10.4
1251 | 15.4
1252 | 17.3
1253 | 17.3
1254 | 18.4
1255 | 21.5
1256 | 24.6
1257 | 27.3
1258 | 30
1259 | 31.5
1260 | 31.9
1261 | 32.6
1262 | 33.4
1263 | 34.9
1264 | 36.5
1265 | 37.6
1266 | 39.2
1267 | 40.3
1268 | 40.7
1269 | 41.1
1270 | 40.7
1271 | 40.7
1272 | 40.7
1273 | 41.5
1274 | 42.6
1275 | 43
1276 | 44.5
1277 | 45.3
1278 | 45.3
1279 | 44.9
1280 | 43.4
1281 | 40.3
1282 | 38
1283 | 36.1
1284 | 36.5
1285 | 38
1286 | 39.2
1287 | 40.7
1288 | 42.2
1289 | 43.4
1290 | 44.9
1291 | 45.7
1292 | 46.1
1293 | 46.8
1294 | 46.5
1295 | 46.5
1296 | 46.5
1297 | 46.1
1298 | 46.1
1299 | 46.1
1300 | 46.8
1301 | 47.6
1302 | 48
1303 | 48.4
1304 | 48
1305 | 48
1306 | 47.2
1307 | 46.5
1308 | 46.8
1309 | 47.2
1310 | 48.4
1311 | 48.4
1312 | 48.8
1313 | 48.4
1314 | 47.6
1315 | 46.5
1316 | 44.2
1317 | 42.2
1318 | 41.5
1319 | 41.1
1320 | 40.7
1321 | 40.3
1322 | 39.6
1323 | 39.2
1324 | 38.8
1325 | 38
1326 | 37.6
1327 | 37.2
1328 | 36.5
1329 | 34.6
1330 | 31.5
1331 | 29.6
1332 | 29.2
1333 | 28.8
1334 | 28.8
1335 | 28
1336 | 28
1337 | 28.4
1338 | 29.6
1339 | 30
1340 | 30.3
1341 | 29.2
1342 | 26.5
1343 | 25.3
1344 | 25
1345 | 24.6
1346 | 24.6
1347 | 25.3
1348 | 26.1
1349 | 27.3
1350 | 28.4
1351 | 29.2
1352 | 29.2
1353 | 29.6
1354 | 30
1355 | 31.1
1356 | 32.6
1357 | 33.8
1358 | 34.6
1359 | 34.9
1360 | 34.6
1361 | 34.9
1362 | 34.6
1363 | 34.9
1364 | 34.9
1365 | 34.9
1366 | 34.2
1367 | 33.8
1368 | 32.6
1369 | 31.5
1370 | 30
1371 | 28.8
1372 | 27.3
1373 | 23.8
1374 | 23
1375 | 23
1376 | 22.3
1377 | 20.4
1378 | 18.8
1379 | 17.7
1380 | 16.1
1381 | 14.6
1382 | 12.7
1383 | 11.1
1384 | 9.2
1385 | 8.8
1386 | 7.3
1387 | 6.1
1388 | 5
1389 | 4.2
1390 | 3.5
1391 | 2.7
1392 | 2.3
1393 | 1.5
1394 | 1.2
1395 | 0
1396 | 1.2
1397 | 4.2
1398 | 7.3
1399 | 8.8
1400 | 10.8
1401 | 12.3
1402 | 13.1
1403 | 12.3
1404 | 12.3
1405 | 11.5
1406 | 11.5
1407 | 11.1
1408 | 11.1
1409 | 11.1
1410 | 13.1
1411 | 15
1412 | 16.9
1413 | 16.9
1414 | 16.1
1415 | 15.7
1416 | 15.4
1417 | 15
1418 | 13.8
1419 | 10.8
1420 | 8.4
1421 | 6.1
1422 | 4.2
1423 | 3.5
1424 | 3.5
1425 | 1.5
1426 | 0
1427 | 0
1428 | 0
1429 | 0
1430 | 0
1431 | 0
1432 | 0
1433 | 0
1434 | 0
1435 | 0